## BoQ1 (hidden)
Percentage BoQ
BoQ_Ver3.1 | Percentage | Normal | INR Only | INR
Select, At Par, Excess (+), Less (-) |  | IOCL
Tender Inviting Authority: Dean of Infrastructure and Planning, IIT Kanpur
Name of Work: Construction of CC Platform with shed and IRC Fabric Enclosure at Hypersonic Experimental Aerodynamics Laboratory (HEAL)
NIT No: Civil/13/06/2023-1
Name of the Bidder/ Bidding Firm / Company :
PRICE SCHEDULE (This BOQ template must not be modified/replaced by the bidder and the same should be uploaded after filling the relevant columns, else the bidder is liable to be rejected for this tender. Bidders are allowed to enter the Bidder Name and Values only )
NUMBER # | TEXT # | TEXT # | NUMBER # | TEXT # | NUMBER | NUMBER | TEXT | TEXT # | NUMBER # | TEXT# | TEXT # | NUMBER # | NUMBER | NUMBER | NUMBER | NUMBER | TEXT | TEXT | NUMBER | NUMBER | NUMBER | NUMBER | TEXT | TEXT | NUMBER | NUMBER | NUMBER | NUMBER | TEXT | TEXT | NUMBER | NUMBER | NUMBER | NUMBER | TEXT | TEXT | NUMBER | NUMBER | NUMBER | NUMBER | TEXT | TEXT | NUMBER | NUMBER | NUMBER # | NUMBER # | TEXT | TEXT | NUMBER # | NUMBER # | DATE | NUMBER # | NUMBER # | TEXT #
Sl. No. | Item Description | Item Code / Make | Quantity | Units | Estimated Rate in Rs. P |  |  | Addition / Deduction | Addition / Deduction Values | Currency Convertion against each Item | Quoted Currency in INR / Other Currency | BASIC RATE In Figures To be entered by the Bidder Rs. P | Excise Duty | VAT | Freight Charges ( Unloading & Stacking) | Any Other Taxes/Duties/Levies |  |  | Other Taxes 2 | IIIrd Party i.e DGS&D / RITES etc Inspection Charges @0.34%+Service Tax | Less for Cenvat Credit,if any respect of Supplies Under full Excise Duty Category | [30 empty] | TOTAL AMOUNT Without Taxes in Rs. P | TOTAL AMOUNT With Taxes | TOTAL AMOUNT In Words
1 | 2 | 3 | 4 | 5 | 6 | 7 | 8 | 9 | 10 | 11 | 12 | 13 | 14 | 15 | 16 | 17 | 18 | 19 | 20 | 21 | 22 | 23 | 24 | 25 | 26 | 27 | 28 | 29 | 30 | 31 | 32 | 33 | 34 | 35 | 36 | 37 | 38 | 39 | 40 | 41 | 42 | 43 | 44 | 45 | 46 | 47 | 48 | 49 | 50 | 51 | 52 | 7 | 54 | 8
1 | Carriage of Materials | [53 empty] | 1 | Carriage of Materials
1.01 | By Mechanical Transport including loading,unloading and stacking | 1 | [52 empty] | 1.01 | By Mechanical Transport including loading,unloading and stacking | 1
1.02 | Lime, moorum, building rubbish Lead - 1 km | 2 | 1 | cum | 126.54 |  |  | Excess(+) | 1 | Full Conversion | INR | [40 empty] | 126.54 | 126.54 | INR One Hundred & Twenty Six and Paise Fifty Four Only | 1.02 | Lime, moorum, building rubbish Lead - 1 km | 2 | 1 | cum
1.03 | Earth Lead - 1 km | 3 | 6 | cum | 158.18 |  |  | Excess(+) | 1 | Full Conversion | INR | [40 empty] | 949.08 | 949.08 | INR Nine Hundred & Forty Nine and Paise Eight Only | 1.03 | Earth Lead - 1 km | 3 | 6 | cum
1.04 | EARTH WORK | 4 | [52 empty] | 1.04 | EARTH WORK | 4
1.05 | Earth work in surface excavation not exceeding 30 cm in depth but exceeding 1.5 m in width as well as 10 sqm on plan including getting out and disposal of excavated earth upto 50 m and lift upto 1.5 m, as directed by Engineer-in- Charge: | 5 | [52 empty] | 1.05 | Earth work in surface excavation not exceeding 30 cm in depth but exceeding 1.5 m in width as well as 10 sqm on plan including getting out and disposal of excavated earth upto 50 m and lift upto 1.5 m, as directed by Engineer-in- Charge: | 5
1.06 | All kinds of soil | 6 | 20 | sqm | 93.82 |  |  | Excess(+) | 1 | Full Conversion | INR | [40 empty] | 1876.4 | 1876.4 | INR One Thousand Eight Hundred & Seventy Six and Paise Forty Only | 1.06 | All kinds of soil | 6 | 20 | sqm
1.07 | Earth work in excavation by mechanical means (Hydraulic excavator) / manual means in foundation trenches or drains (not exceeding 1.5 m in width or 10 sqm on plan), including dressing of sides and ramming of bottoms, lift upto 1.5 m, including getting out the excavated soil and disposal of surplus excavated soil as directed, within a lead of 50 m. | 7 | [52 empty] | 1.07 | Earth work in excavation by mechanical means (Hydraulic excavator) / manual means in foundation trenches or drains (not exceeding 1.5 m in width or 10 sqm on plan), including dressing of sides and ramming of bottoms, lift upto 1.5 m, including getting out the excavated soil and disposal of surplus excavated soil as directed, within a lead of 50 m. | 7
1.08 | All kinds of soil. | 8 | 1.4 | cum | 251.51 |  |  | Excess(+) | 1 | Full Conversion | INR | [40 empty] | 352.11 | 352.11 | INR Three Hundred & Fifty Two and Paise Eleven Only | 1.08 | All kinds of soil. | 8 | 1.4 | cum
1.09 | Surface dressing of the ground including removing vegetation and in-equalities not exceeding 15 cm deep and disposal of rubbish, lead up to 50 m and lift up to 1.5 m. | 9 | [52 empty] | 1.09 | Surface dressing of the ground including removing vegetation and in-equalities not exceeding 15 cm deep and disposal of rubbish, lead up to 50 m and lift up to 1.5 m. | 9
1.1 | All kinds of soil | 10 | 50 | sqm | 24.7 |  |  | Excess(+) | 1 | Full Conversion | INR | [40 empty] | 1235 | 1235 | INR One Thousand Two Hundred & Thirty Five Only | 1.1 | All kinds of soil | 10 | 50 | sqm
1.11 | CEMENT CONCRETE (CAST IN SITU) | 11 | [52 empty] | 1.11 | CEMENT CONCRETE (CAST IN SITU) | 11
1.12 | Providing and laying in position cement concrete of specified grade excluding the cost of centering and shuttering - All work up to plinth level : | 12 | [52 empty] | 1.12 | Providing and laying in position cement concrete of specified grade excluding the cost of centering and shuttering - All work up to plinth level : | 12
1.13 | 1:2:4 (1 cement : 2 coarse sand (zone-III) derived from natural sources : 4 graded stone aggregate 20 mm nominal size derived from natural sources) | 13 | 3.5 | cum | 6457.83 |  |  | Excess(+) | 1 | Full Conversion | INR | [40 empty] | 22602.41 | 22602.41 | INR Twenty Two Thousand Six Hundred & Two and Paise Forty One Only | 1.13 | 1:2:4 (1 cement : 2 coarse sand (zone-III) derived from natural sources : 4 graded stone aggregate 20 mm nominal size derived from natural sources) | 13 | 3.5 | cum
1.14 | REINFORCED CEMENT CONCRETE | 14 | [52 empty] | 1.14 | REINFORCED CEMENT CONCRETE | 14
1.15 | Centering and shuttering including strutting, propping etc. and removal of form for | 15 | [52 empty] | 1.15 | Centering and shuttering including strutting, propping etc. and removal of form for | 15
1.16 | Foundations, footings, bases of columns, etc. for mass concrete | 16 | 3 | sqm | 270.01 |  |  | Excess(+) | 1 | Full Conversion | INR | [40 empty] | 810.03 | 810.03 | INR Eight Hundred & Ten and Paise Three Only | 1.16 | Foundations, footings, bases of columns, etc. for mass concrete | 16 | 3 | sqm
1.17 | Edges of slabs and breaks in floors and walls | 17 | [52 empty] | 1.17 | Edges of slabs and breaks in floors and walls | 17
1.18 | Under 20 cm wide | 18 | 30 | metre | 159.49 |  |  | Excess(+) | 1 | Full Conversion | INR | [40 empty] | 4784.7 | 4784.7 | INR Four Thousand Seven Hundred & Eighty Four and Paise Seventy Only | 1.18 | Under 20 cm wide | 18 | 30 | metre
1.19 | MASONRY WORK | [53 empty] | 1.19 | MASONRY WORK
1.2 | Brick work with common burnt clay F.P.S. (non modular) bricks of class designation 7.5 in foundation and plinth in: | [53 empty] | 1.2 | Brick work with common burnt clay F.P.S. (non modular) bricks of class designation 7.5 in foundation and plinth in:
1.21 | Cement mortar 1:6 (1 cement : 6 coarse sand) |  | 1 | cum | 5838 |  |  | Excess(+) | 1 | Full Conversion | INR | [40 empty] | 5838 | 5838 | INR Five Thousand Eight Hundred & Thirty Eight Only | 1.21 | Cement mortar 1:6 (1 cement : 6 coarse sand) |  | 1 | cum
1.22 | WOOD AND P. V. C. WORK | [53 empty] | 1.22 | WOOD AND P. V. C. WORK
1.23 | Providing and fixing hard drawn steel wire fabric 75x25 mm mesh of weight not less than 7.75 Kg per sqm to window frames etc. including 62x19 mm beading of second class teak wood and priming coat with approved steel primer all complete. |  | 35 | sqm | 1301.8 |  |  | Excess(+) | 1 | Full Conversion | INR | [40 empty] | 45563 | 45563 | INR Forty Five Thousand Five Hundred & Sixty Three Only | 1.23 | Providing and fixing hard drawn steel wire fabric 75x25 mm mesh of weight not less than 7.75 Kg per sqm to window frames etc. including 62x19 mm beading of second class teak wood and priming coat with approved steel primer all complete. |  | 35 | sqm
1.24 | STEEL WORK | [53 empty] | 1.24 | STEEL WORK
1.25 | Structural steel work riveted, bolted or welded in built up sections, trusses and framed work, including cutting, hoisting, fixing in position and applying a priming coat of approved steel primer all complete. |  | 795 | kg | 68.57 |  |  | Excess(+) | 1 | Full Conversion | INR | [40 empty] | 54513.15 | 54513.15 | INR Fifty Four Thousand Five Hundred & Thirteen and Paise Fifteen Only | 1.25 | Structural steel work riveted, bolted or welded in built up sections, trusses and framed work, including cutting, hoisting, fixing in position and applying a priming coat of approved steel primer all complete. |  | 795 | kg
1.26 | Providing and fixing carbon steel galvanised ( minimum coating 5 micron) dash fastener of 10 mm dia double threaded 6.8 grade (yield strength 480 N/mm2), counter sunk head, comprising of 10 mm dia polyamide PA 6 grade sleeve, including drilling of hole in frame , concrete/ masonry, etc. as per direction of Engineer-in-charge. | [53 empty] | 1.26 | Providing and fixing carbon steel galvanised ( minimum coating 5 micron) dash fastener of 10 mm dia double threaded 6.8 grade (yield strength 480 N/mm2), counter sunk head, comprising of 10 mm dia polyamide PA 6 grade sleeve, including drilling of hole in frame , concrete/ masonry, etc. as per direction of Engineer-in-charge.
1.27 | 10 x 80 mm |  | 28 | each | 102.85 |  |  | Excess(+) | 1 | Full Conversion | INR | [40 empty] | 2879.8 | 2879.8 | INR Two Thousand Eight Hundred & Seventy Nine and Paise Eighty Only | 1.27 | 10 x 80 mm |  | 28 | each
1.28 | FLOORING | [53 empty] | 1.28 | FLOORING
1.29 | 62 mm thick cement concrete flooring with concrete hardener topping, under layer 50 mm thick cement concrete 1:2:4 (1 cement : 2 coarse sand : 4 graded stone aggregate 20mm nominal size) and top layer 12mm thick cement hardener consisting of mix 1:2 (1 cement hardener mix : 2 graded stone aggregate, 6mm nominal size) by volume, hardening compound mixed @ 2 litre per 50 kg of cement or as per manufacture’s specifications. This includes cost of cement slurry, but excluding the cost of nosing of steps etc. complete. |  | 8 | sqm | 814.25 |  |  | Excess(+) | 1 | Full Conversion | INR | [40 empty] | 6514 | 6514 | INR Six Thousand Five Hundred & Fourteen Only | 1.29 | 62 mm thick cement concrete flooring with concrete hardener topping, under layer 50 mm thick cement concrete 1:2:4 (1 cement : 2 coarse sand : 4 graded stone aggregate 20mm nominal size) and top layer 12mm thick cement hardener consisting of mix 1:2 (1 cement hardener mix : 2 graded stone aggregate, 6mm nominal size) by volume, hardening compound mixed @ 2 litre per 50 kg of cement or as per manufacture’s specifications. This includes cost of cement slurry, but excluding the cost of nosing of steps etc. complete. |  | 8 | sqm
1.3 | ROOFING | [53 empty] | 1.3 | ROOFING
1.31 | Providing gola 75x75 mm in cement concrete 1:2:4 (1 cement : 2 coarse sand : 4 stone aggregate 10 mm and down gauge), including finishing with cement mortar 1:3 (1 cement : 3 fine sand) as per standard design : | [53 empty] | 1.31 | Providing gola 75x75 mm in cement concrete 1:2:4 (1 cement : 2 coarse sand : 4 stone aggregate 10 mm and down gauge), including finishing with cement mortar 1:3 (1 cement : 3 fine sand) as per standard design :
1.32 | In 75x75 mm deep chase |  | 7 | metre | 228.2 |  |  | Excess(+) | 1 | Full Conversion | INR | [40 empty] | 1597.4 | 1597.4 | INR One Thousand Five Hundred & Ninety Seven and Paise Forty Only | 1.32 | In 75x75 mm deep chase |  | 7 | metre
1.33 | Providing and fixing on wall face unplasticised Rigid PVC rain water pipes conforming to IS : 13592 Type A, including jointing with seal ring conforming to IS : 5382, leaving 10 mm gap for thermal expansion, (i) Single socketed pipes. | [53 empty] | 1.33 | Providing and fixing on wall face unplasticised Rigid PVC rain water pipes conforming to IS : 13592 Type A, including jointing with seal ring conforming to IS : 5382, leaving 10 mm gap for thermal expansion, (i) Single socketed pipes.
1.34 | 110 mm diameter |  | 3 | metre | 280.36 |  |  | Excess(+) | 1 | Full Conversion | INR | [40 empty] | 841.08 | 841.08 | INR Eight Hundred & Forty One and Paise Eight Only | 1.34 | 110 mm diameter |  | 3 | metre
1.35 | Providing & fixing UV stabilised fiberglass reinforced plastic sheet roofing up to any pitch, including fixing with polymer coated 'J' or 'L' hooks, bolts & nuts 8mm dia. G.I plain/bitumen washers complete but excluding the cost of purlins, rafters, trusses etc. The sheets shall be manufactured out of 2400 TEX panel rovigs incorporating minimum 0.3% ultra-violet stabiliser in resin system under approximately 2400 psi and hot cured. They shall be of uniform pigmentation and thickness without air pockets and shall conform to IS 10192 and IS 12866.The sheets shall be opaque or translucent, clear or pigmented, textured or smooth as specified. | [53 empty] | 1.35 | Providing & fixing UV stabilised fiberglass reinforced plastic sheet roofing up to any pitch, including fixing with polymer coated 'J' or 'L' hooks, bolts & nuts 8mm dia. G.I plain/bitumen washers complete but excluding the cost of purlins, rafters, trusses etc. The sheets shall be manufactured out of 2400 TEX panel rovigs incorporating minimum 0.3% ultra-violet stabiliser in resin system under approximately 2400 psi and hot cured. They shall be of uniform pigmentation and thickness without air pockets and shall conform to IS 10192 and IS 12866.The sheets shall be opaque or translucent, clear or pigmented, textured or smooth as specified.
1.36 | 2 mm thick corrugated (2.5" or 4.2" or 6") or step-down (2" or 3" or 6" ) as specified |  | 20 | sqm | 1034 |  |  | Excess(+) | 1 | Full Conversion | INR | [40 empty] | 20680 | 20680 | INR Twenty Thousand Six Hundred & Eighty Only | 1.36 | 2 mm thick corrugated (2.5" or 4.2" or 6") or step-down (2" or 3" or 6" ) as specified |  | 20 | sqm
1.37 | FINISHING | [53 empty] | 1.37 | FINISHING
1.38 | 12 mm cement plaster finished with a floating coat of neat cement of mix : | [53 empty] | 1.38 | 12 mm cement plaster finished with a floating coat of neat cement of mix :
1.39 | 1:4 (1 cement: 4 fine sand) |  | 4 | sqm | 316.79 |  |  | Excess(+) | 1 | Full Conversion | INR | [40 empty] | 1267.16 | 1267.16 | INR One Thousand Two Hundred & Sixty Seven and Paise Sixteen Only | 1.39 | 1:4 (1 cement: 4 fine sand) |  | 4 | sqm
1.4 | Painting with synthetic enamel paint of approved brand and manufacture to give an even shade : | [53 empty] | 1.4 | Painting with synthetic enamel paint of approved brand and manufacture to give an even shade :
1.41 | Two or more coats on new work |  | 41 | sqm | 115.26 |  |  | Excess(+) | 1 | Full Conversion | INR | [40 empty] | 4725.66 | 4725.66 | INR Four Thousand Seven Hundred & Twenty Five and Paise Sixty Six Only | 1.41 | Two or more coats on new work |  | 41 | sqm
1.42 | Dismantling and Demolishing | [53 empty] | 1.42 | Dismantling and Demolishing
1.43 | Demolishing cement concrete manually/ by mechanical means including disposal of material within 50 metres lead as per direction of Engineer - in - charge. | [53 empty] | 1.43 | Demolishing cement concrete manually/ by mechanical means including disposal of material within 50 metres lead as per direction of Engineer - in - charge.
1.44 | Nominal concrete 1:3:6 or richer mix (i/c equivalent design mix) |  | 0.25 | cum | 1760 |  |  | Excess(+) | 1 | Full Conversion | INR | [40 empty] | 440 | 440 | INR Four Hundred & Forty Only | 1.44 | Nominal concrete 1:3:6 or richer mix (i/c equivalent design mix) |  | 0.25 | cum
1.45 | Nominal concrete 1:4:8 or leaner mix (i/c equivalent design mix) |  | 0.25 | cum | 1087 |  |  | Excess(+) | 1 | Full Conversion | INR | [40 empty] | 271.75 | 271.75 | INR Two Hundred & Seventy One and Paise Seventy Five Only | 1.45 | Nominal concrete 1:4:8 or leaner mix (i/c equivalent design mix) |  | 0.25 | cum
1.46 | WATER SUPPLY | [53 empty] | 1.46 | WATER SUPPLY
1.47 | Making chases up to 7.5x7.5 cm in walls including making good and finishing with matching surface after housing G.I. pipe etc. |  | 7 | metre | 150.64 |  |  | Excess(+) | 1 | Full Conversion | INR | [40 empty] | 1054.48 | 1054.48 | INR One Thousand &Fifty Four and Paise Forty Eight Only | 1.47 | Making chases up to 7.5x7.5 cm in walls including making good and finishing with matching surface after housing G.I. pipe etc. |  | 7 | metre
1.48 | MINOR CIVIL MAINTENANCE WORK: | [53 empty] | 1.48 | MINOR CIVIL MAINTENANCE WORK:
1.49 | "Providing and laying in position cement concrete of specified grade excluding the cost of centering and shuttering - All work up to plinth level : 1:5:10 (1 cement : 5 coarse sand (zone-III) derived from natural sources: 10 graded brick aggregate 40 mm nominal size derived from natural sources) |  | 3 | Cum | 4985.9 |  |  | Excess(+) | 1 | Full Conversion | INR | [40 empty] | 14957.7 | 14957.7 | INR Fourteen Thousand Nine Hundred & Fifty Seven and Paise Seventy Only | 1.49 | "Providing and laying in position cement concrete of specified grade excluding the cost of centering and shuttering - All work up to plinth level : 1:5:10 (1 cement : 5 coarse sand (zone-III) derived from natural sources: 10 graded brick aggregate 40 mm nominal size derived from natural sources) |  | 3 | Cum
Total in Figures | [51 empty] | 193879 | 32736.27 | INR Thirty Two Thousand Seven Hundred & Thirty Six and Paise Twenty Seven Only
Quoted Rate in Figures |  |  |  | Select | [47 empty] | 0 | 0 | INR Zero Only
Quoted Rate in Words |  | INR Zero Only
Note on K23: gepadmin: 1. If you choose "Full Conversion" then Column BA (AMOUNT) and Column BB (TAXES) BOTH values will be convert based on selected Currency in (Column L). 2. If you choose "Partial Conversion" then Column BA (AMOUNT) only will be converted based on selected currency (Column L) and Column BB (TAXES) value (INR) will be added to the converted values.
Note on K15: gepadmin: 1. If you choose "Full Conversion" then Column BA (AMOUNT) and Column BB (TAXES) BOTH values will be convert based on selected Currency in (Column L). 2. If you choose "Partial Conversion" then Column BA (AMOUNT) only will be converted based on selected currency (Column L) and Column BB (TAXES) value (INR) will be added to the converted values.
Note on K57: gepadmin: 1. If you choose "Full Conversion" then Column BA (AMOUNT) and Column BB (TAXES) BOTH values will be convert based on selected Currency in (Column L). 2. If you choose "Partial Conversion" then Column BA (AMOUNT) only will be converted based on selected currency (Column L) and Column BB (TAXES) value (INR) will be added to the converted values.
Note on K62: gepadmin: 1. If you choose "Full Conversion" then Column BA (AMOUNT) and Column BB (TAXES) BOTH values will be convert based on selected Currency in (Column L). 2. If you choose "Partial Conversion" then Column BA (AMOUNT) only will be converted based on selected currency (Column L) and Column BB (TAXES) value (INR) will be added to the converted values.
Note on K29: gepadmin: 1. If you choose "Full Conversion" then Column BA (AMOUNT) and Column BB (TAXES) BOTH values will be convert based on selected Currency in (Column L). 2. If you choose "Partial Conversion" then Column BA (AMOUNT) only will be converted based on selected currency (Column L) and Column BB (TAXES) value (INR) will be added to the converted values.
Note on K16: gepadmin: 1. If you choose "Full Conversion" then Column BA (AMOUNT) and Column BB (TAXES) BOTH values will be convert based on selected Currency in (Column L). 2. If you choose "Partial Conversion" then Column BA (AMOUNT) only will be converted based on selected currency (Column L) and Column BB (TAXES) value (INR) will be added to the converted values.
Note on K19: gepadmin: 1. If you choose "Full Conversion" then Column BA (AMOUNT) and Column BB (TAXES) BOTH values will be convert based on selected Currency in (Column L). 2. If you choose "Partial Conversion" then Column BA (AMOUNT) only will be converted based on selected currency (Column L) and Column BB (TAXES) value (INR) will be added to the converted values.
Note on K21: gepadmin: 1. If you choose "Full Conversion" then Column BA (AMOUNT) and Column BB (TAXES) BOTH values will be convert based on selected Currency in (Column L). 2. If you choose "Partial Conversion" then Column BA (AMOUNT) only will be converted based on selected currency (Column L) and Column BB (TAXES) value (INR) will be added to the converted values.
Note on K26: gepadmin: 1. If you choose "Full Conversion" then Column BA (AMOUNT) and Column BB (TAXES) BOTH values will be convert based on selected Currency in (Column L). 2. If you choose "Partial Conversion" then Column BA (AMOUNT) only will be converted based on selected currency (Column L) and Column BB (TAXES) value (INR) will be added to the converted values.
Note on K31: gepadmin: 1. If you choose "Full Conversion" then Column BA (AMOUNT) and Column BB (TAXES) BOTH values will be convert based on selected Currency in (Column L). 2. If you choose "Partial Conversion" then Column BA (AMOUNT) only will be converted based on selected currency (Column L) and Column BB (TAXES) value (INR) will be added to the converted values.
Note on K34: gepadmin: 1. If you choose "Full Conversion" then Column BA (AMOUNT) and Column BB (TAXES) BOTH values will be convert based on selected Currency in (Column L). 2. If you choose "Partial Conversion" then Column BA (AMOUNT) only will be converted based on selected currency (Column L) and Column BB (TAXES) value (INR) will be added to the converted values.
Note on K36: gepadmin: 1. If you choose "Full Conversion" then Column BA (AMOUNT) and Column BB (TAXES) BOTH values will be convert based on selected Currency in (Column L). 2. If you choose "Partial Conversion" then Column BA (AMOUNT) only will be converted based on selected currency (Column L) and Column BB (TAXES) value (INR) will be added to the converted values.
Note on K38: gepadmin: 1. If you choose "Full Conversion" then Column BA (AMOUNT) and Column BB (TAXES) BOTH values will be convert based on selected Currency in (Column L). 2. If you choose "Partial Conversion" then Column BA (AMOUNT) only will be converted based on selected currency (Column L) and Column BB (TAXES) value (INR) will be added to the converted values.
Note on K40: gepadmin: 1. If you choose "Full Conversion" then Column BA (AMOUNT) and Column BB (TAXES) BOTH values will be convert based on selected Currency in (Column L). 2. If you choose "Partial Conversion" then Column BA (AMOUNT) only will be converted based on selected currency (Column L) and Column BB (TAXES) value (INR) will be added to the converted values.
Note on K42: gepadmin: 1. If you choose "Full Conversion" then Column BA (AMOUNT) and Column BB (TAXES) BOTH values will be convert based on selected Currency in (Column L). 2. If you choose "Partial Conversion" then Column BA (AMOUNT) only will be converted based on selected currency (Column L) and Column BB (TAXES) value (INR) will be added to the converted values.
Note on K45: gepadmin: 1. If you choose "Full Conversion" then Column BA (AMOUNT) and Column BB (TAXES) BOTH values will be convert based on selected Currency in (Column L). 2. If you choose "Partial Conversion" then Column BA (AMOUNT) only will be converted based on selected currency (Column L) and Column BB (TAXES) value (INR) will be added to the converted values.
Note on K47: gepadmin: 1. If you choose "Full Conversion" then Column BA (AMOUNT) and Column BB (TAXES) BOTH values will be convert based on selected Currency in (Column L). 2. If you choose "Partial Conversion" then Column BA (AMOUNT) only will be converted based on selected currency (Column L) and Column BB (TAXES) value (INR) will be added to the converted values.
Note on K49: gepadmin: 1. If you choose "Full Conversion" then Column BA (AMOUNT) and Column BB (TAXES) BOTH values will be convert based on selected Currency in (Column L). 2. If you choose "Partial Conversion" then Column BA (AMOUNT) only will be converted based on selected currency (Column L) and Column BB (TAXES) value (INR) will be added to the converted values.
Note on K52: gepadmin: 1. If you choose "Full Conversion" then Column BA (AMOUNT) and Column BB (TAXES) BOTH values will be convert based on selected Currency in (Column L). 2. If you choose "Partial Conversion" then Column BA (AMOUNT) only will be converted based on selected currency (Column L) and Column BB (TAXES) value (INR) will be added to the converted values.
Note on K54: gepadmin: 1. If you choose "Full Conversion" then Column BA (AMOUNT) and Column BB (TAXES) BOTH values will be convert based on selected Currency in (Column L). 2. If you choose "Partial Conversion" then Column BA (AMOUNT) only will be converted based on selected currency (Column L) and Column BB (TAXES) value (INR) will be added to the converted values.
Note on K58: gepadmin: 1. If you choose "Full Conversion" then Column BA (AMOUNT) and Column BB (TAXES) BOTH values will be convert based on selected Currency in (Column L). 2. If you choose "Partial Conversion" then Column BA (AMOUNT) only will be converted based on selected currency (Column L) and Column BB (TAXES) value (INR) will be added to the converted values.
Note on K60: gepadmin: 1. If you choose "Full Conversion" then Column BA (AMOUNT) and Column BB (TAXES) BOTH values will be convert based on selected Currency in (Column L). 2. If you choose "Partial Conversion" then Column BA (AMOUNT) only will be converted based on selected currency (Column L) and Column BB (TAXES) value (INR) will be added to the converted values.

## Macros
Please Enable Macros to View BoQ information