## BoQ1 (hidden)
Percentage BoQ
BoQ_Ver3.1 | Percentage | Normal | INR Only | INR
Select, At Par, Excess (+), Less (-) |  | IOCL
Tender Inviting Authority: DOIP, IIT Kanpur
Name of Work: Providing and laying main power supply cables from Substation No. 2 and 11 for construction of Faculty Building Annexe.
NIT No: Electrical/01/08/2023-1
Name of the Bidder/ Bidding Firm / Company :
PRICE SCHEDULE (This BOQ template must not be modified/replaced by the bidder and the same should be uploaded after filling the relevant columns, else the bidder is liable to be rejected for this tender. Bidders are allowed to enter the Bidder Name and Values only )
NUMBER # | TEXT # | TEXT # | NUMBER # | TEXT # | NUMBER | NUMBER | TEXT | TEXT # | NUMBER # | TEXT# | TEXT # | NUMBER # | NUMBER | NUMBER | NUMBER | NUMBER | TEXT | TEXT | NUMBER | NUMBER | NUMBER | NUMBER | TEXT | TEXT | NUMBER | NUMBER | NUMBER | NUMBER | TEXT | TEXT | NUMBER | NUMBER | NUMBER | NUMBER | TEXT | TEXT | NUMBER | NUMBER | NUMBER | NUMBER | TEXT | TEXT | NUMBER | NUMBER | NUMBER # | NUMBER # | TEXT | TEXT | NUMBER # | NUMBER # | DATE | NUMBER # | NUMBER # | TEXT #
Sl. No. | Item Description | Item Code / Make | Quantity | Units | Estimated Rate in Rs. P |  |  | Addition / Deduction | Addition / Deduction Values | Currency Convertion against each Item | Quoted Currency in INR / Other Currency | BASIC RATE In Figures To be entered by the Bidder Rs. P | Excise Duty | VAT | Freight Charges ( Unloading & Stacking) | Any Other Taxes/Duties/Levies |  |  | Other Taxes 2 | IIIrd Party i.e DGS&D / RITES etc Inspection Charges @0.34%+Service Tax | Less for Cenvat Credit,if any respect of Supplies Under full Excise Duty Category | [30 empty] | TOTAL AMOUNT in Rs. P | TOTAL AMOUNT With Taxes | TOTAL AMOUNT In Words
1 | 2 | 3 | 4 | 5 | 6 | 7 | 8 | 9 | 10 | 11 | 12 | 13 | 14 | 15 | 16 | 17 | 18 | 19 | 20 | 21 | 22 | 23 | 24 | 25 | 26 | 27 | 28 | 29 | 30 | 31 | 32 | 33 | 34 | 35 | 36 | 37 | 38 | 39 | 40 | 41 | 42 | 43 | 44 | 45 | 46 | 47 | 48 | 49 | 50 | 51 | 52 | 7 | 54 | 8
1 | Component | [53 empty] | 1 | Component
1.01 | Supplying, fixing, connecting, testing and commissioning of following draw out type motorized Air circuit breaker in existing cubical panel including drilling holes modification in the busbars & panel including cutting, welding, painting etc to make complete as required and instructed by Engineer in- charge. | item no.1 | [52 empty] | 1.01 | Supplying, fixing, connecting, testing and commissioning of following draw out type motorized Air circuit breaker in existing cubical panel including drilling holes modification in the busbars & panel including cutting, welding, painting etc to make complete as required and instructed by Engineer in- charge. | item no.1 |  |  | Construction of chamber for 100mm sluices valve | item1 | 10 | 1 Nos
1.02 | 800 A FP 100% N EDO ACB 50kA Ics= Icw Microprocessor based release LSIG (O/C, S/C, E/F, Under/Over Valtage, Under/Over Frequency, Phase sequence reveral, Single phase atc. Protection), Communications RS- 465 port MDO Bus for visual monitoring, ACB status, Power monitoring module, resrticted earth fault module with safety shutter etc required for complete C&S make or equivalent as approved. (S/S-11) | item no.2 | 1 | Nos. | 188357.74 |  |  | Excess(+) | 1 | Full Conversion | INR | [40 empty] | 188358 | 188358 | INR One Lakh Eighty Eight Thousand Three Hundred & Fifty Eight Only | 1.02 | 800 A FP 100% N EDO ACB 50kA Ics= Icw Microprocessor based release LSIG (O/C, S/C, E/F, Under/Over Valtage, Under/Over Frequency, Phase sequence reveral, Single phase atc. Protection), Communications RS- 465 port MDO Bus for visual monitoring, ACB status, Power monitoring module, resrticted earth fault module with safety shutter etc required for complete C&S make or equivalent as approved. (S/S-11) | item no.2 | 1 | Nos. | Supplying, Conveying and fixing spls. Including eart | item1 | 123.223 | Nos
1.03 | Supply of one no. XLPE cable aluminum conductor steel armoured power cable of 1.1kV grade of size 3-1/2x 400 sq.mm. complete as required and as instructed by Engineer in charge. | item no.3 | 2650 | Mtr. | 1616.527 |  |  | Excess(+) | 1 | Full Conversion | INR | [40 empty] | 4283797 | 4283797 | INR Forty Two Lakh Eighty Three Thousand Seven Hundred & Ninety Seven Only | 1.03 | Supply of one no. XLPE cable aluminum conductor steel armoured power cable of 1.1kV grade of size 3-1/2x 400 sq.mm. complete as required and as instructed by Engineer in charge. | item no.3 | 2650 | Mtr. | Construction of chamber for 100mm sluice plates | item2 | 213 | Nos
1.04 | Supply of one no. XLPE cable copper conductor steel armoured power cable of 1.1kV grade of size 3-1/2x 300 sq.mm. complete as required and as instructed by Engineer in charge. | item no.4 | 6 | Mtr. | 10035.36 |  |  | Excess(+) | 1 | Full Conversion | INR | [40 empty] | 60212 | 60212 | INR Sixty Thousand Two Hundred & Twelve Only | 1.04 | Supply of one no. XLPE cable copper conductor steel armoured power cable of 1.1kV grade of size 3-1/2x 300 sq.mm. complete as required and as instructed by Engineer in charge. | item no.4 | 6 | Mtr.
1.05 | Supplying & fixing copper lugs suitable for 300 mm size copper conductor cable. | item no.5 | 16 | Nos. | 445.42 |  |  | Excess(+) | 1 | Full Conversion | INR | [40 empty] | 7127 | 7127 | INR Seven Thousand One Hundred & Twenty Seven Only | 1.05 | Supplying & fixing copper lugs suitable for 300 mm size copper conductor cable. | item no.5 | 16 | Nos.
1.06 | Laying of one number PVC insulated and PVC sheathed / XLPE power cable of 1.1 KV grade of following size direct in ground including excavation, sand cushioning, protective covering and refilling the trench etc as required. | item no.6 | [52 empty] | 1.06 | Laying of one number PVC insulated and PVC sheathed / XLPE power cable of 1.1 KV grade of following size direct in ground including excavation, sand cushioning, protective covering and refilling the trench etc as required. | item no.6
1.07 | Above 185 sq. mm and upto 400 sq. mm | item no.7 | 915 | Mtr. | 415.61 |  |  | Excess(+) | 1 | Full Conversion | INR | [40 empty] | 380283 | 380283 | INR Three Lakh Eighty Thousand Two Hundred & Eighty Three Only | 1.07 | Above 185 sq. mm and upto 400 sq. mm | item no.7 | 915 | Mtr.
1.08 | Laying of one number additional PVC insulated and PVC sheathed / XLPE power cable of 1.1 KV grade of following size direct in ground in the same trench in one tier horizontal formation including excavation, sand cushioning, protective covering and refilling the trench etc as required. | item no.8 | [52 empty] | 1.08 | Laying of one number additional PVC insulated and PVC sheathed / XLPE power cable of 1.1 KV grade of following size direct in ground in the same trench in one tier horizontal formation including excavation, sand cushioning, protective covering and refilling the trench etc as required. | item no.8 |  |  | Construction of chamber for 100mm sluices valve | item3 | 10 | Nos
1.09 | Above 185 sq. mm and upto 400 sq. mm | item no.9 | 1545 | Mtr. | 312.14 |  |  | Excess(+) | 1 | Full Conversion | INR | [40 empty] | 482256 | 482256 | INR Four Lakh Eighty Two Thousand Two Hundred & Fifty Six Only | 1.09 | Above 185 sq. mm and upto 400 sq. mm | item no.9 | 1545 | Mtr.
1.1 | Laying of one number PVC insulated and PVC sheathed / XLPE power cable of 1.1 KV grade of following size in the existing RCC/ HUME/ METAL pipe as required. | item no.10 | [52 empty] | 1.1 | Laying of one number PVC insulated and PVC sheathed / XLPE power cable of 1.1 KV grade of following size in the existing RCC/ HUME/ METAL pipe as required. | item no.10 |  |  | Supplying, Conveying and fixing spls. Including eart | item1 | 123.223 | Nos
1.11 | Above 185 sq. mm and upto 400 sq. mm | item no.11 | 135 | Mtr. | 117.49 |  |  | Excess(+) | 1 | Full Conversion | INR | [40 empty] | 15861 | 15861 | INR Fifteen Thousand Eight Hundred & Sixty One Only | 1.11 | Above 185 sq. mm and upto 400 sq. mm | item no.11 | 135 | Mtr. | Supplying, Conveying and fixing spls. Including ea | item4 | 10 | Nos
1.12 | Laying of one number PVC insulated and PVC sheathed / XLPE power cable of 1.1 KV grade of following size in the existing masonry open duct as required. | item no.12 | [52 empty] | 1.12 | Laying of one number PVC insulated and PVC sheathed / XLPE power cable of 1.1 KV grade of following size in the existing masonry open duct as required. | item no.12 |  |  | Construction of chamber for 100mm sluice plates | item2 | 213 | Nos
1.13 | Above 185 sq. mm and upto 400 sq. mm | item no.13 | 36 | Mtr. | 100.83 |  |  | Excess(+) | 1 | Full Conversion | INR | [40 empty] | 3630 | 3630 | INR Three Thousand Six Hundred & Thirty Only | 1.13 | Above 185 sq. mm and upto 400 sq. mm | item no.13 | 36 | Mtr.
1.14 | Laying and fixing of one number PVC insulated and PVC sheathed / XLPE power cable of 1.1 KV grade of following size on wall surface as required. | item no.14 | [52 empty] | 1.14 | Laying and fixing of one number PVC insulated and PVC sheathed / XLPE power cable of 1.1 KV grade of following size on wall surface as required. | item no.14
1.15 | Above 185 sq. mm and upto 400 sq. mm | item no.15 | 20 | Mtr. | 198.16 |  |  | Excess(+) | 1 | Full Conversion | INR | [40 empty] | 3963 | 3963 | INR Three Thousand Nine Hundred & Sixty Three Only | 1.15 | Above 185 sq. mm and upto 400 sq. mm | item no.15 | 20 | Mtr.
1.16 | Supplying and fixing cable route marker with 10 cm X 10 cm X 5 mm thick G.I. plate with inscription there on, bolted /welded to 35 mm X 35 mm X 6 mm angle iron, 60 cm long and fixing the same in ground as required. | item no.16 | 29 | Each | 445.42 |  |  | Excess(+) | 1 | Full Conversion | INR | [40 empty] | 12917 | 12917 | INR Twelve Thousand Nine Hundred & Seventeen Only | 1.16 | Supplying and fixing cable route marker with 10 cm X 10 cm X 5 mm thick G.I. plate with inscription there on, bolted /welded to 35 mm X 35 mm X 6 mm angle iron, 60 cm long and fixing the same in ground as required. | item no.16 | 29 | Each
1.17 | Supplying and making end termination with brass compression gland and aluminium lugs for following size of PVC insulated and PVC sheathed / XLPE aluminium conductor cable of 1.1 KV grade as required. | item no.17 | [52 empty] | 1.17 | Supplying and making end termination with brass compression gland and aluminium lugs for following size of PVC insulated and PVC sheathed / XLPE aluminium conductor cable of 1.1 KV grade as required. | item no.17
1.18 | 3½ X 400 sq. mm (82mm) | item no.18 | 12 | Nos. | 1364.31 |  |  | Excess(+) | 1 | Full Conversion | INR | [40 empty] | 16372 | 16372 | INR Sixteen Thousand Three Hundred & Seventy Two Only | 1.18 | 3½ X 400 sq. mm (82mm) | item no.18 | 12 | Nos.
1.19 | Providing, laying and fixing following dia G.I. pipe (medium class) in ground complete with G.I. fittings including trenching (75 cm deep) and re-filling etc as required | item no.19 | [52 empty] | 1.19 | Providing, laying and fixing following dia G.I. pipe (medium class) in ground complete with G.I. fittings including trenching (75 cm deep) and re-filling etc as required | item no.19
1.2 | 100 mm dia | item no.20 | 135 | Mtr. | 1583.52 |  |  | Excess(+) | 1 | Full Conversion | INR | [40 empty] | 213775 | 213775 | INR Two Lakh Thirteen Thousand Seven Hundred & Seventy Five Only | 1.2 | 100 mm dia | item no.20 | 135 | Mtr.
Total in Figures | [51 empty] | 5668551 | 5668551 | Fifty Six Lakh Sixty Eight Thousand Five Hundred & Fifty One Only
Quoted Rate in Figures |  |  |  | Select | [47 empty] | 0 | 0 | INR Zero Only
Quoted Rate in Words |  | INR Zero Only
Note on K15: gepadmin: 1. If you choose "Full Conversion" then Column BA (AMOUNT) and Column BB (TAXES) BOTH values will be convert based on selected Currency in (Column L). 2. If you choose "Partial Conversion" then Column BA (AMOUNT) only will be converted based on selected currency (Column L) and Column BB (TAXES) value (INR) will be added to the converted values.
Note on K16: gepadmin: 1. If you choose "Full Conversion" then Column BA (AMOUNT) and Column BB (TAXES) BOTH values will be convert based on selected Currency in (Column L). 2. If you choose "Partial Conversion" then Column BA (AMOUNT) only will be converted based on selected currency (Column L) and Column BB (TAXES) value (INR) will be added to the converted values.
Note on K17: gepadmin: 1. If you choose "Full Conversion" then Column BA (AMOUNT) and Column BB (TAXES) BOTH values will be convert based on selected Currency in (Column L). 2. If you choose "Partial Conversion" then Column BA (AMOUNT) only will be converted based on selected currency (Column L) and Column BB (TAXES) value (INR) will be added to the converted values.
Note on K18: gepadmin: 1. If you choose "Full Conversion" then Column BA (AMOUNT) and Column BB (TAXES) BOTH values will be convert based on selected Currency in (Column L). 2. If you choose "Partial Conversion" then Column BA (AMOUNT) only will be converted based on selected currency (Column L) and Column BB (TAXES) value (INR) will be added to the converted values.
Note on K20: gepadmin: 1. If you choose "Full Conversion" then Column BA (AMOUNT) and Column BB (TAXES) BOTH values will be convert based on selected Currency in (Column L). 2. If you choose "Partial Conversion" then Column BA (AMOUNT) only will be converted based on selected currency (Column L) and Column BB (TAXES) value (INR) will be added to the converted values.
Note on K22: gepadmin: 1. If you choose "Full Conversion" then Column BA (AMOUNT) and Column BB (TAXES) BOTH values will be convert based on selected Currency in (Column L). 2. If you choose "Partial Conversion" then Column BA (AMOUNT) only will be converted based on selected currency (Column L) and Column BB (TAXES) value (INR) will be added to the converted values.
Note on K24: gepadmin: 1. If you choose "Full Conversion" then Column BA (AMOUNT) and Column BB (TAXES) BOTH values will be convert based on selected Currency in (Column L). 2. If you choose "Partial Conversion" then Column BA (AMOUNT) only will be converted based on selected currency (Column L) and Column BB (TAXES) value (INR) will be added to the converted values.
Note on K26: gepadmin: 1. If you choose "Full Conversion" then Column BA (AMOUNT) and Column BB (TAXES) BOTH values will be convert based on selected Currency in (Column L). 2. If you choose "Partial Conversion" then Column BA (AMOUNT) only will be converted based on selected currency (Column L) and Column BB (TAXES) value (INR) will be added to the converted values.
Note on K28: gepadmin: 1. If you choose "Full Conversion" then Column BA (AMOUNT) and Column BB (TAXES) BOTH values will be convert based on selected Currency in (Column L). 2. If you choose "Partial Conversion" then Column BA (AMOUNT) only will be converted based on selected currency (Column L) and Column BB (TAXES) value (INR) will be added to the converted values.
Note on K29: gepadmin: 1. If you choose "Full Conversion" then Column BA (AMOUNT) and Column BB (TAXES) BOTH values will be convert based on selected Currency in (Column L). 2. If you choose "Partial Conversion" then Column BA (AMOUNT) only will be converted based on selected currency (Column L) and Column BB (TAXES) value (INR) will be added to the converted values.
Note on K31: gepadmin: 1. If you choose "Full Conversion" then Column BA (AMOUNT) and Column BB (TAXES) BOTH values will be convert based on selected Currency in (Column L). 2. If you choose "Partial Conversion" then Column BA (AMOUNT) only will be converted based on selected currency (Column L) and Column BB (TAXES) value (INR) will be added to the converted values.
Note on K33: gepadmin: 1. If you choose "Full Conversion" then Column BA (AMOUNT) and Column BB (TAXES) BOTH values will be convert based on selected Currency in (Column L). 2. If you choose "Partial Conversion" then Column BA (AMOUNT) only will be converted based on selected currency (Column L) and Column BB (TAXES) value (INR) will be added to the converted values.

## Macros
Please Enable Macros to View BoQ information