## BoQ1 (hidden)
Percentage BoQ
BoQ_Ver3.1 | Percentage | Normal | INR Only | INR
Select, At Par, Excess (+), Less (-) |  | IOCL
Tender Inviting Authority: DOIP, IIT Kanpur
Name of Work: Miscellaneous construction and renovation works in WLE building, 4i Lab and Structural Lab, IIT Kanpur
NIT No: Civil/20/03/2024-1
Name of the Bidder/ Bidding Firm / Company :
PRICE SCHEDULE (This BOQ template must not be modified/replaced by the bidder and the same should be uploaded after filling the relevant columns, else the bidder is liable to be rejected for this tender. Bidders are allowed to enter the Bidder Name and Values only )
NUMBER # | TEXT # | TEXT # | NUMBER # | TEXT # | NUMBER | NUMBER | TEXT | TEXT # | NUMBER # | TEXT# | TEXT # | NUMBER # | NUMBER | NUMBER | NUMBER | NUMBER | TEXT | TEXT | NUMBER | NUMBER | NUMBER | NUMBER | TEXT | TEXT | NUMBER | NUMBER | NUMBER | NUMBER | TEXT | TEXT | NUMBER | NUMBER | NUMBER | NUMBER | TEXT | TEXT | NUMBER | NUMBER | NUMBER | NUMBER | TEXT | TEXT | NUMBER | NUMBER | NUMBER # | NUMBER # | TEXT | TEXT | NUMBER # | NUMBER # | DATE | NUMBER # | NUMBER # | TEXT #
Sl. No. | Item Description | Item Code / Make | Quantity | Units | Estimated Rate in Rs. P |  |  | Addition / Deduction | Addition / Deduction Values | Currency Convertion against each Item | Quoted Currency in INR / Other Currency | BASIC RATE In Figures To be entered by the Bidder Rs. P | Excise Duty | VAT | Freight Charges ( Unloading & Stacking) | Any Other Taxes/Duties/Levies |  |  | Other Taxes 2 | IIIrd Party i.e DGS&D / RITES etc Inspection Charges @0.34%+Service Tax | Less for Cenvat Credit,if any respect of Supplies Under full Excise Duty Category | [30 empty] | TOTAL AMOUNT in Rs. P | TOTAL AMOUNT With Taxes | TOTAL AMOUNT In Words
1 | 2 | 3 | 4 | 5 | 6 | 7 | 8 | 9 | 10 | 11 | 12 | 13 | 14 | 15 | 16 | 17 | 18 | 19 | 20 | 21 | 22 | 23 | 24 | 25 | 26 | 27 | 28 | 29 | 30 | 31 | 32 | 33 | 34 | 35 | 36 | 37 | 38 | 39 | 40 | 41 | 42 | 43 | 44 | 45 | 46 | 47 | 48 | 49 | 50 | 51 | 52 | 7 | 54 | 8
1 | EARTH WORK | item no.1 | [52 empty] | 1 | EARTH WORK | item no.1
2 | Earth work in excavation by mechanical means (Hydraulic excavator) / manual means in foundation trenches or drains (not exceeding 1.5 m in width or 10 sqm on plan), including dressing of sides and ramming of bottoms, lift upto 1.5 m, including getting out the excavated soil and disposal of surplus excavated soil as directed, within a lead of 50 m. | item no.2 | [52 empty] | 2 | Earth work in excavation by mechanical means (Hydraulic excavator) / manual means in foundation trenches or drains (not exceeding 1.5 m in width or 10 sqm on plan), including dressing of sides and ramming of bottoms, lift upto 1.5 m, including getting out the excavated soil and disposal of surplus excavated soil as directed, within a lead of 50 m. | item no.2
3 | All kinds of soil. | item no.3 | 3 | cum | 251.51 |  |  | Excess(+) | 1 | Full Conversion | INR | [40 empty] | 755 | 755 | INR Seven Hundred & Fifty Five Only | 3 | All kinds of soil. | item no.3 | 3 | cum
4 | Filling available excavated earth (excluding rock) in trenches, plinth, sides of foundations etc. in layers not exceeding 20cm in depth, consolidating each deposited layer by ramming and watering, lead up to 50 m and lift upto 1.5 m. | item no.4 | 3 | cum | 222.67 |  |  | Excess(+) | 1 | Full Conversion | INR | [40 empty] | 668 | 668 | INR Six Hundred & Sixty Eight Only | 4 | Filling available excavated earth (excluding rock) in trenches, plinth, sides of foundations etc. in layers not exceeding 20cm in depth, consolidating each deposited layer by ramming and watering, lead up to 50 m and lift upto 1.5 m. | item no.4 | 3 | cum
5 | CEMENT CONCRETE (CAST IN SITU) | item no.5 | [52 empty] | 5 | CEMENT CONCRETE (CAST IN SITU) | item no.5
6 | Providing and laying cement concrete in retaining walls, return walls, walls (any thickness) including attached pilasters, columns, piers, abutments, pillars, posts, struts, buttresses, string or lacing courses, parapets, coping, bed blocks, anchor blocks, plain window sills, fillets, sunken floor etc., up to floor five level, excluding the cost of centering, shuttering and finishing: | item no.6 | [52 empty] | 6 | Providing and laying cement concrete in retaining walls, return walls, walls (any thickness) including attached pilasters, columns, piers, abutments, pillars, posts, struts, buttresses, string or lacing courses, parapets, coping, bed blocks, anchor blocks, plain window sills, fillets, sunken floor etc., up to floor five level, excluding the cost of centering, shuttering and finishing: | item no.6
7 | 1:1½:3 (1 cement : 1½ coarse sand (zone-III) derived from natural sources : 3 graded stone aggregate 20 mm nominal size derived from natural sources). | item no.7 | 0.42 | cum | 8587.24 |  |  | Excess(+) | 1 | Full Conversion | INR | [40 empty] | 3607 | 3607 | INR Three Thousand Six Hundred & Seven Only | 7 | 1:1½:3 (1 cement : 1½ coarse sand (zone-III) derived from natural sources : 3 graded stone aggregate 20 mm nominal size derived from natural sources). | item no.7 | 0.42 | cum
8 | Providing and laying damp-proof course 40mm thick with cement concrete 1:2:4 (1 cement : 2 coarse sand (zone-III) derived from natural sources : 4 graded stone aggregate 12.5mm nominal size derived from natural sources) | item no.8 | 3 | sqm | 325.16 |  |  | Excess(+) | 1 | Full Conversion | INR | [40 empty] | 975 | 975 | INR Nine Hundred & Seventy Five Only | 8 | Providing and laying damp-proof course 40mm thick with cement concrete 1:2:4 (1 cement : 2 coarse sand (zone-III) derived from natural sources : 4 graded stone aggregate 12.5mm nominal size derived from natural sources) | item no.8 | 3 | sqm
9 | Providing & applying a coat of residual petroleum bitumen of grade of VG-10 of approved quality using 1.7kg per square metre on damp proof course after cleaning the surface with brushes and finally with apiece of cloth lightly soaked in kerosene oil. | item no.9 | 3 | sqm | 99.82 |  |  | Excess(+) | 1 | Full Conversion | INR | [40 empty] | 299 | 299 | INR Two Hundred & Ninety Nine Only | 9 | Providing & applying a coat of residual petroleum bitumen of grade of VG-10 of approved quality using 1.7kg per square metre on damp proof course after cleaning the surface with brushes and finally with apiece of cloth lightly soaked in kerosene oil. | item no.9 | 3 | sqm
10 | Making plinth protection 50mm thick of cement concrete 1:3:6 (1 cement : 3 coarse sand (zone-III) derived from natural sources : 6 graded stone aggregate 20 mm nominal size derived from natural sources) over 75mm thick bed of dry brick ballast 40 mm nominal size, well rammed and consolidated and grouted with fine sand, including necessary excavation, levelling & dressing & finishing the top smooth. | item no.10 | 7 | sqm | 597.68 |  |  | Excess(+) | 1 | Full Conversion | INR | [40 empty] | 4184 | 4184 | INR Four Thousand One Hundred & Eighty Four Only | 10 | Making plinth protection 50mm thick of cement concrete 1:3:6 (1 cement : 3 coarse sand (zone-III) derived from natural sources : 6 graded stone aggregate 20 mm nominal size derived from natural sources) over 75mm thick bed of dry brick ballast 40 mm nominal size, well rammed and consolidated and grouted with fine sand, including necessary excavation, levelling & dressing & finishing the top smooth. | item no.10 | 7 | sqm
11 | MASONRY WORK | item no.11 | [52 empty] | 11 | MASONRY WORK | item no.11
12 | Brick work with common burnt clay F.P.S. (non modular) bricks of class designation 7.5 in foundation and plinth in: | item no.12 | [52 empty] | 12 | Brick work with common burnt clay F.P.S. (non modular) bricks of class designation 7.5 in foundation and plinth in: | item no.12
13 | Cement mortar 1:6 (1 cement : 6 coarse sand) | item no.13 | 2.15 | cum | 5838.01 |  |  | Excess(+) | 1 | Full Conversion | INR | [40 empty] | 12552 | 12552 | INR Twelve Thousand Five Hundred & Fifty Two Only | 13 | Cement mortar 1:6 (1 cement : 6 coarse sand) | item no.13 | 2.15 | cum
14 | Brick work with common burnt clay selected F.P.S. (non modular) bricks of class designation 7.5 in exposed brick work including making horizontal and vertical grooves 10 mm wide 12 mm deep complete in cement mortar 1:6 (1 cement : 6 coarse sand) | item no.14 | [52 empty] | 14 | Brick work with common burnt clay selected F.P.S. (non modular) bricks of class designation 7.5 in exposed brick work including making horizontal and vertical grooves 10 mm wide 12 mm deep complete in cement mortar 1:6 (1 cement : 6 coarse sand) | item no.14
15 | Above plinth level upto floor V level | item no.15 | 3.09 | cum | 7510.7 |  |  | Excess(+) | 1 | Full Conversion | INR | [40 empty] | 23208 | 23208 | INR Twenty Three Thousand Two Hundred & Eight Only | 15 | Above plinth level upto floor V level | item no.15 | 3.09 | cum
16 | Brick edging 7cm wide 11.4 cm deep to plinth protection with common burnt clay F.P.S. (non modular) bricks of class designation 7.5 including grouting with cement mortar 1:4 (1 cement : 4 fine sand). | item no.16 | 14 | metre | 48.93 |  |  | Excess(+) | 1 | Full Conversion | INR | [40 empty] | 685 | 685 | INR Six Hundred & Eighty Five Only | 16 | Brick edging 7cm wide 11.4 cm deep to plinth protection with common burnt clay F.P.S. (non modular) bricks of class designation 7.5 including grouting with cement mortar 1:4 (1 cement : 4 fine sand). | item no.16 | 14 | metre
17 | WOOD AND P. V. C. WORK | item no.17 | [52 empty] | 17 | WOOD AND P. V. C. WORK | item no.17
18 | Providing and fixing ISI marked oxidised M.S. sliding door bolts with nuts and screws etc. complete : | item no.18 | [52 empty] | 18 | Providing and fixing ISI marked oxidised M.S. sliding door bolts with nuts and screws etc. complete : | item no.18
19 | 300x16 mm | item no.19 | 1 | each | 158.31 |  |  | Excess(+) | 1 | Full Conversion | INR | [40 empty] | 158 | 158 | INR One Hundred & Fifty Eight Only | 19 | 300x16 mm | item no.19 | 1 | each
20 | Providing and fixing ISI marked oxidised M.S. handles conforming to IS:4992 with necessary screws etc. complete : | item no.20 | [52 empty] | 20 | Providing and fixing ISI marked oxidised M.S. handles conforming to IS:4992 with necessary screws etc. complete : | item no.20
21 | 125 mm | item no.21 | 4 | each | 30.86 |  |  | Excess(+) | 1 | Full Conversion | INR | [40 empty] | 123 | 123 | INR One Hundred & Twenty Three Only | 21 | 125 mm | item no.21 | 4 | each
22 | Providing and fixing ISI marked oxidised M.S. handles conforming to IS:4992 with necessary screws etc. complete : | item no.22 | [52 empty] | 22 | Providing and fixing ISI marked oxidised M.S. handles conforming to IS:4992 with necessary screws etc. complete : | item no.22
23 | 100 mm | item no.23 | 2 | each | 24.77 |  |  | Excess(+) | 1 | Full Conversion | INR | [40 empty] | 50 | 50 | INR Fifty Only | 23 | 100 mm | item no.23 | 2 | each
24 | Providing and fixing oxidised M.S. casement stays (straight peg type) with necessary screws etc. complete. | item no.24 | [52 empty] | 24 | Providing and fixing oxidised M.S. casement stays (straight peg type) with necessary screws etc. complete. | item no.24
25 | 250 mm weighing not less than 150 grams | item no.25 | 2 | each | 45.51 |  |  | Excess(+) | 1 | Full Conversion | INR | [40 empty] | 91 | 91 | INR Ninety One Only | 25 | 250 mm weighing not less than 150 grams | item no.25 | 2 | each
26 | STEEL WORK | item no.26 | [52 empty] | 26 | STEEL WORK | item no.26
27 | Providing and fixing factory made ISI marked steel glazed doors, windows and ventilators, side /top /centre hung, with beading and all members such as F7D,F4B, K11 B and K12 B etc. complete of standard rolled steel sections, joints mitred and flash butt welded and sash bars tenoned and riveted, including providing and fixing of hinges, pivots, including priming coat of approved steel primer, but excluding the cost of other fittings, complete all as per approved design, (sectional weight of only steel members shall be measured for payment). | item no.27 | [52 empty] | 27 | Providing and fixing factory made ISI marked steel glazed doors, windows and ventilators, side /top /centre hung, with beading and all members such as F7D,F4B, K11 B and K12 B etc. complete of standard rolled steel sections, joints mitred and flash butt welded and sash bars tenoned and riveted, including providing and fixing of hinges, pivots, including priming coat of approved steel primer, but excluding the cost of other fittings, complete all as per approved design, (sectional weight of only steel members shall be measured for payment). | item no.27
28 | Fixing with 15x3 mm lugs 10 cm long embedded in cement concrete block 15x10x10 cm of C.C. 1:3:6 (1 Cement : 3 coarse sand : 6 graded stone aggregate 20 mm nominal size) | item no.28 | 10 | kg | 154.01 |  |  | Excess(+) | 1 | Full Conversion | INR | [40 empty] | 1540 | 1540 | INR One Thousand Five Hundred & Forty Only | 28 | Fixing with 15x3 mm lugs 10 cm long embedded in cement concrete block 15x10x10 cm of C.C. 1:3:6 (1 Cement : 3 coarse sand : 6 graded stone aggregate 20 mm nominal size) | item no.28 | 10 | kg
29 | Providing and fixing T-iron frames for doors, windows and ventilators of mild steel Tee-sections, joints mitred and welded, including fixing of necessary butt hinges and screws and applying a priming coat of approved steel primer. | item no.29 | [52 empty] | 29 | Providing and fixing T-iron frames for doors, windows and ventilators of mild steel Tee-sections, joints mitred and welded, including fixing of necessary butt hinges and screws and applying a priming coat of approved steel primer. | item no.29
30 | Fixing with 15x3 mm lugs 10 cm long embedded in cement concrete block 15x10x10 cm of C.C. 1:3:6 (1 Cement : 3 coarse sand : 6 graded stone aggregate 20 mm nominal size). | item no.30 | 37 | kg | 100.53 |  |  | Excess(+) | 1 | Full Conversion | INR | [40 empty] | 3720 | 3720 | INR Three Thousand Seven Hundred & Twenty Only | 30 | Fixing with 15x3 mm lugs 10 cm long embedded in cement concrete block 15x10x10 cm of C.C. 1:3:6 (1 Cement : 3 coarse sand : 6 graded stone aggregate 20 mm nominal size). | item no.30 | 37 | kg
31 | Steel work welded in built up sections/ framed work, including cutting, hoisting, fixing in position and applying a priming coat of approved steel primer using structural steel etc. as required. | item no.31 | [52 empty] | 31 | Steel work welded in built up sections/ framed work, including cutting, hoisting, fixing in position and applying a priming coat of approved steel primer using structural steel etc. as required. | item no.31
32 | In gratings, frames, guard bar, ladder, railings, brackets, gates and similar works | item no.32 | 722 | kg | 124.77 |  |  | Excess(+) | 1 | Full Conversion | INR | [40 empty] | 90084 | 90084 | INR Ninety Thousand &Eighty Four Only | 32 | In gratings, frames, guard bar, ladder, railings, brackets, gates and similar works | item no.32 | 722 | kg
33 | FLOORING | item no.33 | [52 empty] | 33 | FLOORING | item no.33
34 | Cement concrete flooring 1:2:4 (1 cement : 2 coarse sand : 4 graded stone aggregate) finished with a floating coat of neat cement, including cement slurry, but excluding the cost of nosing of steps etc. complete. | item no.34 | [52 empty] | 34 | Cement concrete flooring 1:2:4 (1 cement : 2 coarse sand : 4 graded stone aggregate) finished with a floating coat of neat cement, including cement slurry, but excluding the cost of nosing of steps etc. complete. | item no.34
35 | 40 mm thick with 20 mm nominal size stone aggregate | item no.35 | 9.5 | sqm | 477.86 |  |  | Excess(+) | 1 | Full Conversion | INR | [40 empty] | 4540 | 4540 | INR Four Thousand Five Hundred & Forty Only | 35 | 40 mm thick with 20 mm nominal size stone aggregate | item no.35 | 9.5 | sqm
36 | Cement plaster skirting up to 30 cm height, with cement mortar 1:3 (1 cement : 3 coarse sand), finished with a floating coat of neat cement. | item no.36 | [52 empty] | 36 | Cement plaster skirting up to 30 cm height, with cement mortar 1:3 (1 cement : 3 coarse sand), finished with a floating coat of neat cement. | item no.36
37 | 18 mm thick | item no.37 | 1.05 | sqm | 500.44 |  |  | Excess(+) | 1 | Full Conversion | INR | [40 empty] | 525 | 525 | INR Five Hundred & Twenty Five Only | 37 | 18 mm thick | item no.37 | 1.05 | sqm
38 | Cement concrete pavement with 1:2:4 (1 cement : 2 coarse sand : 4 graded stone aggregate 20 mm nominal size), including finishing complete. | item no.38 | 0.19 | cum | 6978.21 |  |  | Excess(+) | 1 | Full Conversion | INR | [40 empty] | 1326 | 1326 | INR One Thousand Three Hundred & Twenty Six Only | 38 | Cement concrete pavement with 1:2:4 (1 cement : 2 coarse sand : 4 graded stone aggregate 20 mm nominal size), including finishing complete. | item no.38 | 0.19 | cum
39 | Providing and fixing glass strips in joints of terrazo/ cement concrete floors. | item no.39 | [52 empty] | 39 | Providing and fixing glass strips in joints of terrazo/ cement concrete floors. | item no.39
40 | 40 mm wide and 4 mm thick | item no.40 | 19.5 | metre | 69.71 |  |  | Excess(+) | 1 | Full Conversion | INR | [40 empty] | 1359 | 1359 | INR One Thousand Three Hundred & Fifty Nine Only | 40 | 40 mm wide and 4 mm thick | item no.40 | 19.5 | metre
41 | ROOFING | item no.41 | [52 empty] | 41 | ROOFING | item no.41
42 | Providing & fixing UV stabilised fiberglass reinforced plastic sheet roofing up to any pitch, including fixing with polymer coated 'J' or 'L' hooks, bolts & nuts 8mm dia. G.I plain/bitumen washers complete but excluding the cost of purlins, rafters, trusses etc. The sheets shall be manufactured out of 2400 TEX panel rovigs incorporating minimum 0.3% ultra-violet stabiliser in resin system under approximately 2400 psi and hot cured. They shall be of uniform pigmentation and thickness without air pockets and shall conform to IS 10192 and IS 12866.The sheets shall be opaque or translucent, clear or pigmented, textured or smooth as specified. | item no.42 | [52 empty] | 42 | Providing & fixing UV stabilised fiberglass reinforced plastic sheet roofing up to any pitch, including fixing with polymer coated 'J' or 'L' hooks, bolts & nuts 8mm dia. G.I plain/bitumen washers complete but excluding the cost of purlins, rafters, trusses etc. The sheets shall be manufactured out of 2400 TEX panel rovigs incorporating minimum 0.3% ultra-violet stabiliser in resin system under approximately 2400 psi and hot cured. They shall be of uniform pigmentation and thickness without air pockets and shall conform to IS 10192 and IS 12866.The sheets shall be opaque or translucent, clear or pigmented, textured or smooth as specified. | item no.42
43 | 2 mm thick corrugated (2.5" or 4.2" or 6") or step-down (2" or 3" or 6" ) as specified | item no.43 | 20.25 | sqm | 1033.98 |  |  | Excess(+) | 1 | Full Conversion | INR | [40 empty] | 20938 | 20938 | INR Twenty Thousand Nine Hundred & Thirty Eight Only | 43 | 2 mm thick corrugated (2.5" or 4.2" or 6") or step-down (2" or 3" or 6" ) as specified | item no.43 | 20.25 | sqm
44 | 2 mm thick flat | item no.44 | 3.8 | sqm | 919.33 |  |  | Excess(+) | 1 | Full Conversion | INR | [40 empty] | 3493 | 3493 | INR Three Thousand Four Hundred & Ninety Three Only | 44 | 2 mm thick flat | item no.44 | 3.8 | sqm
45 | Providing and fixing false ceiling at all height including providing and fixing of frame work made of special sections, power pressed from M.S. sheets and galvanized with zinc coating of 120 gms/sqm (both side inclusive) as per IS : 277 and consisting of angle cleats of size 25 mm wide x 1.6 mm thick with flanges of 27 mm and 37mm, at 1200 mm centre to centre, one flange fixed to the ceiling with dash fastener 12.5 mm dia x 50mm long with 6mm dia bolts, other flange of cleat fixed to the angle hangers of 25x10x0.50 mm of required length with nuts & bolts of required size and other end of angle hanger fixed with intermediate G.I. channels 45x15x0.9 mm running at the spacing of 1200 mm centre to centre, to which the ceiling section 0.5 mm thick bottom wedge of 80 mm with tapered flanges of 26 mm each having lips of 10.5 mm, at 450 mm centre to centre, shall be fixed in a direction perpendicular to G.I. intermediate channel with connecting clips made out of 2.64 mm dia x 230 mm long G.I. wire at every junction, including fixing perimeter channels 0.5 mm thick 27 mm high having flanges of 20 mm and 30 mm long, the perimeter of ceiling fixed to wall/partition with the help of rawl plugs at 450 mm centre, with 25mm long dry wall screws @ 230 mm interval, including fixing of gypsum board to ceiling section and perimeter channel with the help of dry wall screws of size 3.5 x 25 mm at 230 mm c/c, including jointing and finishing to a flush finish of tapered and square edges of the board with recommended jointing compound , jointing tapes , finishing with jointing compound in 3 layers covering upto 150 mm on both sides of joint and two coats of primer suitable for board, all as per manufacturer's specification and also including the cost of making openings for light fittings, grills, diffusers, cutouts made with frame of perimeter channels suitably fixed, all complete as per drawings, specification and direction of the Engineer in Charge but excluding the cost of painting with : | item no.45 | [52 empty] | 45 | Providing and fixing false ceiling at all height including providing and fixing of frame work made of special sections, power pressed from M.S. sheets and galvanized with zinc coating of 120 gms/sqm (both side inclusive) as per IS : 277 and consisting of angle cleats of size 25 mm wide x 1.6 mm thick with flanges of 27 mm and 37mm, at 1200 mm centre to centre, one flange fixed to the ceiling with dash fastener 12.5 mm dia x 50mm long with 6mm dia bolts, other flange of cleat fixed to the angle hangers of 25x10x0.50 mm of required length with nuts & bolts of required size and other end of angle hanger fixed with intermediate G.I. channels 45x15x0.9 mm running at the spacing of 1200 mm centre to centre, to which the ceiling section 0.5 mm thick bottom wedge of 80 mm with tapered flanges of 26 mm each having lips of 10.5 mm, at 450 mm centre to centre, shall be fixed in a direction perpendicular to G.I. intermediate channel with connecting clips made out of 2.64 mm dia x 230 mm long G.I. wire at every junction, including fixing perimeter channels 0.5 mm thick 27 mm high having flanges of 20 mm and 30 mm long, the perimeter of ceiling fixed to wall/partition with the help of rawl plugs at 450 mm centre, with 25mm long dry wall screws @ 230 mm interval, including fixing of gypsum board to ceiling section and perimeter channel with the help of dry wall screws of size 3.5 x 25 mm at 230 mm c/c, including jointing and finishing to a flush finish of tapered and square edges of the board with recommended jointing compound , jointing tapes , finishing with jointing compound in 3 layers covering upto 150 mm on both sides of joint and two coats of primer suitable for board, all as per manufacturer's specification and also including the cost of making openings for light fittings, grills, diffusers, cutouts made with frame of perimeter channels suitably fixed, all complete as per drawings, specification and direction of the Engineer in Charge but excluding the cost of painting with : | item no.45
46 | 12.5 mm thick tapered edge gypsum plain board conforming to IS: 2095- (Part I) :2011 (Board with BIS certification marks) | item no.46 | 54 | sqm | 1004.78 |  |  | Excess(+) | 1 | Full Conversion | INR | [40 empty] | 54258 | 54258 | INR Fifty Four Thousand Two Hundred & Fifty Eight Only | 46 | 12.5 mm thick tapered edge gypsum plain board conforming to IS: 2095- (Part I) :2011 (Board with BIS certification marks) | item no.46 | 54 | sqm
47 | FINISHING | item no.47 | [52 empty] | 47 | FINISHING | item no.47
48 | 12 mm cement plaster of mix : | item no.48 | [52 empty] | 48 | 12 mm cement plaster of mix : | item no.48
49 | 1:6 (1 cement: 6 coarse sand) | item no.49 | 2.79 | sqm | 258.09 |  |  | Excess(+) | 1 | Full Conversion | INR | [40 empty] | 720 | 720 | INR Seven Hundred & Twenty Only | 49 | 1:6 (1 cement: 6 coarse sand) | item no.49 | 2.79 | sqm
50 | 15 mm cement plaster on rough side of single or half brick wall of mix: | item no.50 | [52 empty] | 50 | 15 mm cement plaster on rough side of single or half brick wall of mix: | item no.50
51 | 1:6 (1 cement: 6 coarse sand) | item no.51 | 12.25 | sqm | 297.33 |  |  | Excess(+) | 1 | Full Conversion | INR | [40 empty] | 3642 | 3642 | INR Three Thousand Six Hundred & Forty Two Only | 51 | 1:6 (1 cement: 6 coarse sand) | item no.51 | 12.25 | sqm
52 | Pointing on brick work or brick flooring with cement mortar 1:3 (1 cement : 3 fine sand): | item no.52 | [52 empty] | 52 | Pointing on brick work or brick flooring with cement mortar 1:3 (1 cement : 3 fine sand): | item no.52
53 | Flush / Ruled/ Struck or weathered pointing | item no.53 | 15 | sqm | 187.99 |  |  | Excess(+) | 1 | Full Conversion | INR | [40 empty] | 2820 | 2820 | INR Two Thousand Eight Hundred & Twenty Only | 53 | Flush / Ruled/ Struck or weathered pointing | item no.53 | 15 | sqm
54 | Finishing walls with Acrylic Smooth exterior paint of required shade : | item no.54 | [52 empty] | 54 | Finishing walls with Acrylic Smooth exterior paint of required shade : | item no.54
55 | New work (Two or more coat applied @ 1.67 ltr/10 sqm over and including priming coat of exterior primer applied @ 2.20 kg/10 sqm) | item no.55 | 35 | sqm | 146.3 |  |  | Excess(+) | 1 | Full Conversion | INR | [40 empty] | 5121 | 5121 | INR Five Thousand One Hundred & Twenty One Only | 55 | New work (Two or more coat applied @ 1.67 ltr/10 sqm over and including priming coat of exterior primer applied @ 2.20 kg/10 sqm) | item no.55 | 35 | sqm
56 | Distempering with 1st quality acrylic distemper (ready mixed) having VOC content less than 50 gms/litre, of approved manufacturer, of required shade and colour complete, as per manufacturer's specification. | item no.56 | [52 empty] | 56 | Distempering with 1st quality acrylic distemper (ready mixed) having VOC content less than 50 gms/litre, of approved manufacturer, of required shade and colour complete, as per manufacturer's specification. | item no.56
57 | Two or more coats on new work | item no.57 | 967 | sqm | 81.32 |  |  | Excess(+) | 1 | Full Conversion | INR | [40 empty] | 78636 | 78636 | INR Seventy Eight Thousand Six Hundred & Thirty Six Only | 57 | Two or more coats on new work | item no.57 | 967 | sqm
58 | Painting with synthetic enamel paint of approved brand and manufacture to give an even shade : | item no.58 | [52 empty] | 58 | Painting with synthetic enamel paint of approved brand and manufacture to give an even shade : | item no.58
59 | Two or more coats on new work | item no.59 | 113.5 | sqm | 115.26 |  |  | Excess(+) | 1 | Full Conversion | INR | [40 empty] | 13082 | 13082 | INR Thirteen Thousand &Eighty Two Only | 59 | Two or more coats on new work | item no.59 | 113.5 | sqm
60 | Providing and applying white cement based putty of average thickness 1 mm, of approved brand and manufacturer, over the plastered wall surface to prepare the surface even and smooth complete. | item no.60 | 967 | sqm | 108.59 |  |  | Excess(+) | 1 | Full Conversion | INR | [40 empty] | 105007 | 105007 | INR One Lakh Five Thousand &Seven Only | 60 | Providing and applying white cement based putty of average thickness 1 mm, of approved brand and manufacturer, over the plastered wall surface to prepare the surface even and smooth complete. | item no.60 | 967 | sqm
61 | Distempering with 1st quality acrylic distember (Ready mix) having VOC content less than 50 grams/ litre of approved brand and manufacture to give an even shade : | item no.61 | [52 empty] | 61 | Distempering with 1st quality acrylic distember (Ready mix) having VOC content less than 50 grams/ litre of approved brand and manufacture to give an even shade : | item no.61
62 | Old work (one or more coats) | item no.62 | 254 | sqm | 49.8 |  |  | Excess(+) | 1 | Full Conversion | INR | [40 empty] | 12649 | 12649 | INR Twelve Thousand Six Hundred & Forty Nine Only | 62 | Old work (one or more coats) | item no.62 | 254 | sqm
63 | Removing dry or oil bound distemper, water proofing cement paint and the like by scrapping, sand papering and preparing the surface smooth including necessary repairs to scratches etc. complete. | item no.63 | 781 | sqm | 18.28 |  |  | Excess(+) | 1 | Full Conversion | INR | [40 empty] | 14277 | 14277 | INR Fourteen Thousand Two Hundred & Seventy Seven Only | 63 | Removing dry or oil bound distemper, water proofing cement paint and the like by scrapping, sand papering and preparing the surface smooth including necessary repairs to scratches etc. complete. | item no.63 | 781 | sqm
64 | Painting with synthetic enamel paint of approved brand and manufacture of required colour to give an even shade : | item no.64 | [52 empty] | 64 | Painting with synthetic enamel paint of approved brand and manufacture of required colour to give an even shade : | item no.64
65 | One or more coats on old work | item no.65 | 35 | sqm | 75.89 |  |  | Excess(+) | 1 | Full Conversion | INR | [40 empty] | 2656 | 2656 | INR Two Thousand Six Hundred & Fifty Six Only | 65 | One or more coats on old work | item no.65 | 35 | sqm
66 | REPAIRS TO BUILDING | item no.66 | [52 empty] | 66 | REPAIRS TO BUILDING | item no.66
67 | Repairs to plaster of thickness 12 mm to 20 mm in patches of area 2.5 sq.meters and under, including cutting the patch in proper shape, raking out joints and preparing and plastering the surface of the walls complete, including disposal of rubbish to the dumping ground, all complete as per direction of Engineer-in-Charge. | item no.67 | [52 empty] | 67 | Repairs to plaster of thickness 12 mm to 20 mm in patches of area 2.5 sq.meters and under, including cutting the patch in proper shape, raking out joints and preparing and plastering the surface of the walls complete, including disposal of rubbish to the dumping ground, all complete as per direction of Engineer-in-Charge. | item no.67
68 | With cement mortar 1:4 (1cement: 4 coarse sand) | item no.68 | 5.4 | sqm | 419.11 |  |  | Excess(+) | 1 | Full Conversion | INR | [40 empty] | 2263 | 2263 | INR Two Thousand Two Hundred & Sixty Three Only | 68 | With cement mortar 1:4 (1cement: 4 coarse sand) | item no.68 | 5.4 | sqm
69 | Renewing glass panes, with putty and nails wherever necessary including racking out the old putty: | item no.69 | [52 empty] | 69 | Renewing glass panes, with putty and nails wherever necessary including racking out the old putty: | item no.69
70 | Float glass panes of nominal thickness 4 mm (weight not less than 10kg/sqm) | item no.70 | 4.5 | sqm | 825.91 |  |  | Excess(+) | 1 | Full Conversion | INR | [40 empty] | 3717 | 3717 | INR Three Thousand Seven Hundred & Seventeen Only | 70 | Float glass panes of nominal thickness 4 mm (weight not less than 10kg/sqm) | item no.70 | 4.5 | sqm
71 | Dismantling and Demolishing | item no.71 | [52 empty] | 71 | Dismantling and Demolishing | item no.71
72 | Demolishing cement concrete manually/ by mechanical means including disposal of material within 50 metres lead as per direction of Engineer - in - charge. | item no.72 | [52 empty] | 72 | Demolishing cement concrete manually/ by mechanical means including disposal of material within 50 metres lead as per direction of Engineer - in - charge. | item no.72
73 | Nominal concrete 1:3:6 or richer mix (i/c equivalent design mix) | item no.73 | 0.61 | cum | 1759.84 |  |  | Excess(+) | 1 | Full Conversion | INR | [40 empty] | 1074 | 1074 | INR One Thousand &Seventy Four Only | 73 | Nominal concrete 1:3:6 or richer mix (i/c equivalent design mix) | item no.73 | 0.61 | cum
74 | Dismantling and stacking within 50 metres lead, fencing posts or struts including all earth work and dismantling of concrete etc. in base of: | item no.74 | [52 empty] | 74 | Dismantling and stacking within 50 metres lead, fencing posts or struts including all earth work and dismantling of concrete etc. in base of: | item no.74
75 | T' or 'L' iron or pipe | item no.75 | 4 | each | 169.18 |  |  | Excess(+) | 1 | Full Conversion | INR | [40 empty] | 677 | 677 | INR Six Hundred & Seventy Seven Only | 75 | T' or 'L' iron or pipe | item no.75 | 4 | each
76 | Dismantling barbed wire or flexible wire rope in fencing including making rolls and stacking within 50 metres lead. | item no.76 | 6.6 | kg | 26.61 |  |  | Excess(+) | 1 | Full Conversion | INR | [40 empty] | 176 | 176 | INR One Hundred & Seventy Six Only | 76 | Dismantling barbed wire or flexible wire rope in fencing including making rolls and stacking within 50 metres lead. | item no.76 | 6.6 | kg
77 | Disposal of building rubbish / malba / similar unserviceable, dismantled or waste materials by mechanical means, including loading, transporting, unloading to approved municipal dumping ground or as approved by Engineer-in-charge, beyond 50 m initial lead, for all leads including all lifts involved. | item no.77 | 8 | cum | 192.33 |  |  | Excess(+) | 1 | Full Conversion | INR | [40 empty] | 1539 | 1539 | INR One Thousand Five Hundred & Thirty Nine Only | 77 | Disposal of building rubbish / malba / similar unserviceable, dismantled or waste materials by mechanical means, including loading, transporting, unloading to approved municipal dumping ground or as approved by Engineer-in-charge, beyond 50 m initial lead, for all leads including all lifts involved. | item no.77 | 8 | cum
78 | Dismantling doors, windows and clerestory windows (steel or wood) shutter including chowkhats, architrave, holdfasts etc. complete and stacking within 50 metres lead : | item no.78 | [52 empty] | 78 | Dismantling doors, windows and clerestory windows (steel or wood) shutter including chowkhats, architrave, holdfasts etc. complete and stacking within 50 metres lead : | item no.78
79 | Of area 3 sq. metres and below | item no.79 | 1 | each | 265.41 |  |  | Excess(+) | 1 | Full Conversion | INR | [40 empty] | 265 | 265 | INR Two Hundred & Sixty Five Only | 79 | Of area 3 sq. metres and below | item no.79 | 1 | each
80 | Dismantling aluminium/ Gypsum partitions, doors, windows, fixed glazing and false ceiling including disposal of unserviceable material and stacking of serviceable material with in 50 meters lead as directed by Engineer-in-charge. | item no.80 | 11.76 | sqm | 40.77 |  |  | Excess(+) | 1 | Full Conversion | INR | [40 empty] | 479 | 479 | INR Four Hundred & Seventy Nine Only | 80 | Dismantling aluminium/ Gypsum partitions, doors, windows, fixed glazing and false ceiling including disposal of unserviceable material and stacking of serviceable material with in 50 meters lead as directed by Engineer-in-charge. | item no.80 | 11.76 | sqm
81 | Dismantling cement asbestos or other hard board ceiling or partition walls including stacking of serviceable materials and disposal of unserviceable materials within 50 metres lead. | item no.81 | 75 | sqm | 40.77 |  |  | Excess(+) | 1 | Full Conversion | INR | [40 empty] | 3058 | 3058 | INR Three Thousand &Fifty Eight Only | 81 | Dismantling cement asbestos or other hard board ceiling or partition walls including stacking of serviceable materials and disposal of unserviceable materials within 50 metres lead. | item no.81 | 75 | sqm
82 | NEW TECHNOLOGIES AND MATERIALS | item no.82 | [52 empty] | 82 | NEW TECHNOLOGIES AND MATERIALS | item no.82
83 | Providing and fixing hard drawn steel wire fabric of size 75 x25 mm mesh or other suitable size wire mesh to be fixed & firmly anchored to the concrete surface by means of "L" shaped mild steel shear key welded with existing reinforcement including the cost of materials, labour, tool & plants as approved by Engineer-in-charge. | item no.83 | 23.61 | sqm | 719.68 |  |  | Excess(+) | 1 | Full Conversion | INR | [40 empty] | 16992 | 16992 | INR Sixteen Thousand Nine Hundred & Ninety Two Only | 83 | Providing and fixing hard drawn steel wire fabric of size 75 x25 mm mesh or other suitable size wire mesh to be fixed & firmly anchored to the concrete surface by means of "L" shaped mild steel shear key welded with existing reinforcement including the cost of materials, labour, tool & plants as approved by Engineer-in-charge. | item no.83 | 23.61 | sqm
84 | MINOR CIVIL MAINTENANCE WORK: | item no.84 | [52 empty] | 84 | MINOR CIVIL MAINTENANCE WORK: | item no.84
85 | "Providing and laying in position cement concrete of specified grade excluding the cost of centering and shuttering - All work up to plinth level. 1:5:10 (1 cement : 5 fine sand : 10 graded Brick aggregate 40 mm nominal size). " | item no.85 | 2.1 | cum | 4942.04 |  |  | Excess(+) | 1 | Full Conversion | INR | [40 empty] | 10378 | 10378 | INR Ten Thousand Three Hundred & Seventy Eight Only | 85 | "Providing and laying in position cement concrete of specified grade excluding the cost of centering and shuttering - All work up to plinth level. 1:5:10 (1 cement : 5 fine sand : 10 graded Brick aggregate 40 mm nominal size). " | item no.85 | 2.1 | cum
86 | P/F Homogeneous polyvinyl cloride sheet 1.5 mm thick in flooring and skirting approved pattern on a smooth and damp proof base using rubber base adhesive of approved quility and manufacturer like Dunlop S758, Fevicol SR 998 or equivalent including rolling with light wooden roller weight about 5 kg. All complete as directed by Engineer-in-charge in approved colour & shade. | item no.86 | 267 | 0 sqm | 583.6 |  |  | Excess(+) | 1 | Full Conversion | INR | [40 empty] | 155821 | 155821 | INR One Lakh Fifty Five Thousand Eight Hundred & Twenty One Only | 86 | P/F Homogeneous polyvinyl cloride sheet 1.5 mm thick in flooring and skirting approved pattern on a smooth and damp proof base using rubber base adhesive of approved quility and manufacturer like Dunlop S758, Fevicol SR 998 or equivalent including rolling with light wooden roller weight about 5 kg. All complete as directed by Engineer-in-charge in approved colour & shade. | item no.86 | 267 | 0 sqm
87 | Removal of old PVC floor and proper scrapping, cleaning etc to prepare surface for reflooring as per direction incharge. | item no.87 | 267 | sqm | 98.11 |  |  | Excess(+) | 1 | Full Conversion | INR | [40 empty] | 26195 | 26195 | INR Twenty Six Thousand One Hundred & Ninety Five Only | 87 | Removal of old PVC floor and proper scrapping, cleaning etc to prepare surface for reflooring as per direction incharge. | item no.87 | 267 | sqm
Total in Figures | [51 empty] | 690382 | #REF! | Six Lakh Ninety Thousand Three Hundred & Eighty Two Only
Quoted Rate in Figures |  |  |  | Select | [47 empty] | 0 | 0 | INR Zero Only
Quoted Rate in Words |  | INR Zero Only

## Macros
Please Enable Macros to View BoQ information