## BoQ1 (hidden)
Percentage BoQ
BoQ_Ver3.1 | Percentage | Normal | INR Only | INR
Select, At Par, Excess (+), Less (-) |  | IOCL
Tender Inviting Authority: DOIP, IIT, Kanpur
Name of Work: Miscellaneous civil construction works at VH-2 and New Sports Complex, IIT Kanpur
NIT No: Civil/24/01/2024-1
Name of the Bidder/ Bidding Firm / Company :
PRICE SCHEDULE (This BOQ template must not be modified/replaced by the bidder and the same should be uploaded after filling the relevant columns, else the bidder is liable to be rejected for this tender. Bidders are allowed to enter the Bidder Name and Values only )
NUMBER # | TEXT # | TEXT # | NUMBER # | TEXT # | NUMBER | NUMBER | TEXT | TEXT # | NUMBER # | TEXT# | TEXT # | NUMBER # | NUMBER | NUMBER | NUMBER | NUMBER | TEXT | TEXT | NUMBER | NUMBER | NUMBER | NUMBER | TEXT | TEXT | NUMBER | NUMBER | NUMBER | NUMBER | TEXT | TEXT | NUMBER | NUMBER | NUMBER | NUMBER | TEXT | TEXT | NUMBER | NUMBER | NUMBER | NUMBER | TEXT | TEXT | NUMBER | NUMBER | NUMBER # | NUMBER # | TEXT | TEXT | NUMBER # | NUMBER # | DATE | NUMBER # | NUMBER # | TEXT #
Sl. No. | Item Description | Item Code / Make | Quantity | Units | Estimated Rate in Rs. P |  |  | Addition / Deduction | Addition / Deduction Values | Currency Convertion against each Item | Quoted Currency in INR / Other Currency | BASIC RATE In Figures To be entered by the Bidder Rs. P | Excise Duty | VAT | Freight Charges ( Unloading & Stacking) | Any Other Taxes/Duties/Levies |  |  | Other Taxes 2 | IIIrd Party i.e DGS&D / RITES etc Inspection Charges @0.34%+Service Tax | Less for Cenvat Credit,if any respect of Supplies Under full Excise Duty Category | [30 empty] | TOTAL AMOUNT in Rs. P | TOTAL AMOUNT With Taxes | TOTAL AMOUNT In Words
1 | 2 | 3 | 4 | 5 | 6 | 7 | 8 | 9 | 10 | 11 | 12 | 13 | 14 | 15 | 16 | 17 | 18 | 19 | 20 | 21 | 22 | 23 | 24 | 25 | 26 | 27 | 28 | 29 | 30 | 31 | 32 | 33 | 34 | 35 | 36 | 37 | 38 | 39 | 40 | 41 | 42 | 43 | 44 | 45 | 46 | 47 | 48 | 49 | 50 | 51 | 52 | 7 | 54 | 8
1 | Component | item no.1 | [52 empty] | 1 | Component | item no.1
1.01 | EARTH WORK | item no.2 | [52 empty] | 1.01 | EARTH WORK | item no.2
1.02 | Earth work in excavation by mechanical means (Hydraulic excavator) / manual means in foundation trenches or drains (not exceeding 1.5 m in width or 10 sqm on plan), including dressing of sides and ramming of bottoms, lift upto 1.5 m, including getting out the excavated soil and disposal of surplus excavated soil as directed, within a lead of 50 m. | item no.3 | [52 empty] | 1.02 | Earth work in excavation by mechanical means (Hydraulic excavator) / manual means in foundation trenches or drains (not exceeding 1.5 m in width or 10 sqm on plan), including dressing of sides and ramming of bottoms, lift upto 1.5 m, including getting out the excavated soil and disposal of surplus excavated soil as directed, within a lead of 50 m. | item no.3
1.03 | All kinds of soil. | item no.4 | 15.5 | cum | 251.51 |  |  | Excess(+) | 1 | Full Conversion | INR | [40 empty] | 3898.41 | 3898.41 | INR Three Thousand Eight Hundred & Ninety Eight and Paise Forty One Only | 1.03 | All kinds of soil. | item no.4 | 15.5 | cum
1.04 | CEMENT CONCRETE (CAST IN SITU) | item no.5 | [52 empty] | 1.04 | CEMENT CONCRETE (CAST IN SITU) | item no.5
1.05 | Providing and laying in position cement concrete of specified grade excluding the cost of centering and shuttering - All work up to plinth level : | item no.6 | [52 empty] | 1.05 | Providing and laying in position cement concrete of specified grade excluding the cost of centering and shuttering - All work up to plinth level : | item no.6
1.06 | 1:2:4 (1 cement : 2 coarse sand (zone-III) derived from natural sources : 4 graded stone aggregate 20 mm nominal size derived from natural sources) | item no.7 | 10.3 | cum | 6457.83 |  |  | Excess(+) | 1 | Full Conversion | INR | [40 empty] | 66515.65 | 66515.65 | INR Sixty Six Thousand Five Hundred & Fifteen and Paise Sixty Five Only | 1.06 | 1:2:4 (1 cement : 2 coarse sand (zone-III) derived from natural sources : 4 graded stone aggregate 20 mm nominal size derived from natural sources) | item no.7 | 10.3 | cum
1.07 | REINFORCED CEMENT CONCRETE | item no.8 | [52 empty] | 1.07 | REINFORCED CEMENT CONCRETE | item no.8
1.08 | Reinforced cement concrete work in beams, suspended floors, roofs having slope up to 15° landings, balconies, shelves, chajjas, lintels, bands, plain window sills, staircases and spiral stair cases above plinth level up to floor five level, excluding the cost of centering, shuttering, finishing and reinforcement with 1:1.5:3 (1 cement : 1.5 coarse sand(zone-III) derived from natural sources : 3 graded stone aggregate 20 mm nominal size derived from natural sources). | item no.9 | 0.25 | cum | 9398.77 |  |  | Excess(+) | 1 | Full Conversion | INR | [40 empty] | 2349.69 | 2349.69 | INR Two Thousand Three Hundred & Forty Nine and Paise Sixty Nine Only | 1.08 | Reinforced cement concrete work in beams, suspended floors, roofs having slope up to 15° landings, balconies, shelves, chajjas, lintels, bands, plain window sills, staircases and spiral stair cases above plinth level up to floor five level, excluding the cost of centering, shuttering, finishing and reinforcement with 1:1.5:3 (1 cement : 1.5 coarse sand(zone-III) derived from natural sources : 3 graded stone aggregate 20 mm nominal size derived from natural sources). | item no.9 | 0.25 | cum
1.09 | Centering and shuttering including strutting, propping etc. and removal of form for | item no.10 | [52 empty] | 1.09 | Centering and shuttering including strutting, propping etc. and removal of form for | item no.10
1.1 | Shelves (Cast in situ) | item no.11 | 1 | sqm | 672.12 |  |  | Excess(+) | 1 | Full Conversion | INR | [40 empty] | 672.12 | 672.12 | INR Six Hundred & Seventy Two and Paise Twelve Only | 1.1 | Shelves (Cast in situ) | item no.11 | 1 | sqm
1.11 | Lintels, beams, plinth beams, girders, bressumers and cantilevers | item no.12 | 2.31 | sqm | 533.41 |  |  | Excess(+) | 1 | Full Conversion | INR | [40 empty] | 1232.18 | 1232.18 | INR One Thousand Two Hundred & Thirty Two and Paise Eighteen Only | 1.11 | Lintels, beams, plinth beams, girders, bressumers and cantilevers | item no.12 | 2.31 | sqm
1.12 | Steel reinforcement for R.C.C. work including straightening, cutting, bending, placing in position and binding all complete above plinth level. | item no.13 | [52 empty] | 1.12 | Steel reinforcement for R.C.C. work including straightening, cutting, bending, placing in position and binding all complete above plinth level. | item no.13
1.13 | Thermo-Mechanically Treated bars of grade Fe-500D or more. | item no.14 | 40 | kg | 78.61 |  |  | Excess(+) | 1 | Full Conversion | INR | [40 empty] | 3144.4 | 3144.4 | INR Three Thousand One Hundred & Forty Four and Paise Forty Only | 1.13 | Thermo-Mechanically Treated bars of grade Fe-500D or more. | item no.14 | 40 | kg
1.14 | MASONRY WORK | item no.15 | [52 empty] | 1.14 | MASONRY WORK | item no.15
1.15 | Brick work with common burnt clay F.P.S. (non modular) bricks of class designation 7.5 in foundation and plinth in: | item no.16 | [52 empty] | 1.15 | Brick work with common burnt clay F.P.S. (non modular) bricks of class designation 7.5 in foundation and plinth in: | item no.16
1.16 | Cement mortar 1:6 (1 cement : 6 coarse sand) | item no.17 | 1.5 | cum | 5838.01 |  |  | Excess(+) | 1 | Full Conversion | INR | [40 empty] | 8757.02 | 8757.02 | INR Eight Thousand Seven Hundred & Fifty Seven and Paise Two Only | 1.16 | Cement mortar 1:6 (1 cement : 6 coarse sand) | item no.17 | 1.5 | cum
1.17 | Brick work with common burnt clay F.P.S. (non modular) bricks of class designation 7.5 in superstructure above plinth level up to floor V level in all shapes and sizes in : | item no.18 | [52 empty] | 1.17 | Brick work with common burnt clay F.P.S. (non modular) bricks of class designation 7.5 in superstructure above plinth level up to floor V level in all shapes and sizes in : | item no.18
1.18 | Cement mortar 1:6 (1 cement : 6 coarse sand) | item no.19 | 0.5 | cum | 7267.3 |  |  | Excess(+) | 1 | Full Conversion | INR | [40 empty] | 3633.65 | 3633.65 | INR Three Thousand Six Hundred & Thirty Three and Paise Sixty Five Only | 1.18 | Cement mortar 1:6 (1 cement : 6 coarse sand) | item no.19 | 0.5 | cum
1.19 | Half brick masonry with common burnt clay F.P.S. (non modular) bricks of class designation 7.5 in superstructure above plinth level up to floor V level. | item no.20 | [52 empty] | 1.19 | Half brick masonry with common burnt clay F.P.S. (non modular) bricks of class designation 7.5 in superstructure above plinth level up to floor V level. | item no.20
1.2 | Cement mortar 1:4 (1 cement :4 coarse sand) | item no.21 | 11.3 | sqm | 892.63 |  |  | Excess(+) | 1 | Full Conversion | INR | [40 empty] | 10086.72 | 10086.72 | INR Ten Thousand &Eighty Six and Paise Seventy Two Only | 1.2 | Cement mortar 1:4 (1 cement :4 coarse sand) | item no.21 | 11.3 | sqm
1.21 | CLADDING WORK | item no.22 | [52 empty] | 1.21 | CLADDING WORK | item no.22
1.22 | Providing and fixing 18 mm thick gang saw cut, mirror polished, premoulded and prepolished, machine cut for kitchen platforms, vanity counters, window sills, facias and similar locations of required size, approved shade, colour and texture laid over 20 mm thick base cement mortar 1:4 (1 cement : 4 coarse sand), joints treated with white cement, mixed with matching pigment, epoxy touch ups, including rubbing, curing, moulding and polishing to edges to give high gloss finish etc. complete at all levels. | item no.23 | [52 empty] | 1.22 | Providing and fixing 18 mm thick gang saw cut, mirror polished, premoulded and prepolished, machine cut for kitchen platforms, vanity counters, window sills, facias and similar locations of required size, approved shade, colour and texture laid over 20 mm thick base cement mortar 1:4 (1 cement : 4 coarse sand), joints treated with white cement, mixed with matching pigment, epoxy touch ups, including rubbing, curing, moulding and polishing to edges to give high gloss finish etc. complete at all levels. | item no.23
1.23 | Granite stone slab colour black, Cherry/Ruby red | item no.24 | [52 empty] | 1.23 | Granite stone slab colour black, Cherry/Ruby red | item no.24
1.24 | Area of slab over 0.50 sqm | item no.25 | 6.8 | sqm | 3880.18 |  |  | Excess(+) | 1 | Full Conversion | INR | [40 empty] | 26385.22 | 26385.22 | INR Twenty Six Thousand Three Hundred & Eighty Five and Paise Twenty Two Only | 1.24 | Area of slab over 0.50 sqm | item no.25 | 6.8 | sqm
1.25 | Providing edge moulding to 18 mm thick marble stone counters, Vanities etc., including machine polishing to edge to give high gloss finish etc. complete as per design approved by Engineer-in-Charge. | item no.26 | [52 empty] | 1.25 | Providing edge moulding to 18 mm thick marble stone counters, Vanities etc., including machine polishing to edge to give high gloss finish etc. complete as per design approved by Engineer-in-Charge. | item no.26
1.26 | Granite work | item no.27 | 12.9 | metre | 367.25 |  |  | Excess(+) | 1 | Full Conversion | INR | [40 empty] | 4737.53 | 4737.53 | INR Four Thousand Seven Hundred & Thirty Seven and Paise Fifty Three Only | 1.26 | Granite work | item no.27 | 12.9 | metre
1.27 | Extra for providing opening of required size & shape for wash basin/ kitchen sink in kitchen platform, vanity counter and similar location in marble/ Granite/ stone work, including necessary holes for pillar taps etc. including moulding, rubbing and polishing of cut edges etc. complete. | item no.28 | 2 | each | 708.59 |  |  | Excess(+) | 1 | Full Conversion | INR | [40 empty] | 1417.18 | 1417.18 | INR One Thousand Four Hundred & Seventeen and Paise Eighteen Only | 1.27 | Extra for providing opening of required size & shape for wash basin/ kitchen sink in kitchen platform, vanity counter and similar location in marble/ Granite/ stone work, including necessary holes for pillar taps etc. including moulding, rubbing and polishing of cut edges etc. complete. | item no.28 | 2 | each
1.28 | Providing and fixing Ist quality ceramic glazed wall tiles conforming to IS: 15622 (thickness to be specified by the manufacturer), of approved make, in all colours, shades except burgundy, bottle green, black of any size as approved by Engineer-in-Charge, in skirting, risers of steps and dados, over 12 mm thick bed of cement mortar 1:3 (1 cement : 3 coarse sand) and jointing with grey cement slurry @ 3.3kg per sqm, including pointing in white cement mixed with pigment of matching shade complete. | item no.29 | 36 | sqm | 932.44 |  |  | Excess(+) | 1 | Full Conversion | INR | [40 empty] | 33567.84 | 33567.84 | INR Thirty Three Thousand Five Hundred & Sixty Seven and Paise Eighty Four Only | 1.28 | Providing and fixing Ist quality ceramic glazed wall tiles conforming to IS: 15622 (thickness to be specified by the manufacturer), of approved make, in all colours, shades except burgundy, bottle green, black of any size as approved by Engineer-in-Charge, in skirting, risers of steps and dados, over 12 mm thick bed of cement mortar 1:3 (1 cement : 3 coarse sand) and jointing with grey cement slurry @ 3.3kg per sqm, including pointing in white cement mixed with pigment of matching shade complete. | item no.29 | 36 | sqm
1.29 | WOOD AND P. V. C. WORK | item no.30 | [52 empty] | 1.29 | WOOD AND P. V. C. WORK | item no.30
1.3 | Providing and fixing aluminium sliding door bolts, ISI marked anodised (anodic coating not less than grade AC 10 as per IS : 1868), transparent or dyed to required colour or shade, with nuts and screws etc. complete : | item no.31 | [52 empty] | 1.3 | Providing and fixing aluminium sliding door bolts, ISI marked anodised (anodic coating not less than grade AC 10 as per IS : 1868), transparent or dyed to required colour or shade, with nuts and screws etc. complete : | item no.31
1.31 | 300x16 mm | item no.32 | 4 | each | 228.23 |  |  | Excess(+) | 1 | Full Conversion | INR | [40 empty] | 912.92 | 912.92 | INR Nine Hundred & Twelve and Paise Ninety Two Only | 1.31 | 300x16 mm | item no.32 | 4 | each
1.32 | Providing and fixing aluminium tower bolts, ISI marked, anodised (anodic coating not less than grade AC 10 as per IS : 1868 ) transparent or dyed to required colour or shade, with necessary screws etc. complete : | item no.33 | [52 empty] | 1.32 | Providing and fixing aluminium tower bolts, ISI marked, anodised (anodic coating not less than grade AC 10 as per IS : 1868 ) transparent or dyed to required colour or shade, with necessary screws etc. complete : | item no.33
1.33 | 300x10 mm | item no.34 | 8 | each | 103.16 |  |  | Excess(+) | 1 | Full Conversion | INR | [40 empty] | 825.28 | 825.28 | INR Eight Hundred & Twenty Five and Paise Twenty Eight Only | 1.33 | 300x10 mm | item no.34 | 8 | each
1.34 | 150x10 mm | item no.35 | 1 | each | 66.24 |  |  | Excess(+) | 1 | Full Conversion | INR | [40 empty] | 66.24 | 66.24 | INR Sixty Six and Paise Twenty Four Only | 1.34 | 150x10 mm | item no.35 | 1 | each
1.35 | Providing and fixing aluminium handles, ISI marked, anodised (anodic coating not less than grade AC 10 as per IS : 1868) transparent or dyed to required colour or shade, with necessary screws etc. complete : | item no.36 | [52 empty] | 1.35 | Providing and fixing aluminium handles, ISI marked, anodised (anodic coating not less than grade AC 10 as per IS : 1868) transparent or dyed to required colour or shade, with necessary screws etc. complete : | item no.36
1.36 | 125 mm | item no.37 | 2 | each | 52.65 |  |  | Excess(+) | 1 | Full Conversion | INR | [40 empty] | 105.3 | 105.3 | INR One Hundred & Five and Paise Thirty Only | 1.36 | 125 mm | item no.37 | 2 | each
1.37 | Providing and fixing aluminium hanging floor door stopper, ISI marked, anodised (anodic coating not less than grade AC 10 as per IS : 1868) transparent or dyed to required colour and shade, with necessary screws etc. complete. | item no.38 | [52 empty] | 1.37 | Providing and fixing aluminium hanging floor door stopper, ISI marked, anodised (anodic coating not less than grade AC 10 as per IS : 1868) transparent or dyed to required colour and shade, with necessary screws etc. complete. | item no.38
1.38 | Twin rubber stopper | item no.39 | 4 | each | 54.58 |  |  | Excess(+) | 1 | Full Conversion | INR | [40 empty] | 218.32 | 218.32 | INR Two Hundred & Eighteen and Paise Thirty Two Only | 1.38 | Twin rubber stopper | item no.39 | 4 | each
1.39 | Providing and fixing factory made uPVC door frame made of uPVC extruded sections having an overall dimension as below (tolerance ±1mm), with wall thickness 2.0 mm (± 0.2 mm), corners of the door frame to be Jointed with galvanized brackets and stainless steel screws, joints mitred and Plastic welded. The hinge side vertical of the frames reinforced by galvanized M.S. tube of size 19 X 19 mm and 1mm (± 0.1 mm) wall thickness and 3 nos. stainless steel hinges fixed to the frame complete as per manufacturer’s specification and direction of Engineer- in-charge | item no.40 | [52 empty] | 1.39 | Providing and fixing factory made uPVC door frame made of uPVC extruded sections having an overall dimension as below (tolerance ±1mm), with wall thickness 2.0 mm (± 0.2 mm), corners of the door frame to be Jointed with galvanized brackets and stainless steel screws, joints mitred and Plastic welded. The hinge side vertical of the frames reinforced by galvanized M.S. tube of size 19 X 19 mm and 1mm (± 0.1 mm) wall thickness and 3 nos. stainless steel hinges fixed to the frame complete as per manufacturer’s specification and direction of Engineer- in-charge | item no.40
1.4 | Extruded section profile size 42x50 mm | item no.41 | 4.95 | metre | 246.12 |  |  | Excess(+) | 1 | Full Conversion | INR | [40 empty] | 1218.29 | 1218.29 | INR One Thousand Two Hundred & Eighteen and Paise Twenty Nine Only | 1.4 | Extruded section profile size 42x50 mm | item no.41 | 4.95 | metre
1.41 | Providing and fixing to existing door frames. | item no.42 | [52 empty] | 1.41 | Providing and fixing to existing door frames. | item no.42
1.42 | 30 mm thick factory made Polyvinyl Chloride (PVC) door shutter made of styles and rails of a uPVC hollow section of size 60x30 mm and wall thickness 2 mm (± 0.2 mm), with inbuilt decorative moulding edging on one side. The styles and rails mitred and joint at the corners by means of M.S. galvanised/ plastic brackets of size 75x220 mm having wall thickness 1.0 mm and stainless steel screws. The styles of the shutter reinforced by inserting galvanised M.S. tube of size 25x20 mm and 1 mm (± 0.1 mm) wall thickness. The lock rail made up of 'H' section, a uPVC hollow section of size 100x30 mm and 2 mm (± 0.2 mm) wall thickness fixed to the shutter styles by means of plastic/ galvanised M.S. 'U' cleats. The shutter frame filled with a uPVC multi-chambered single panel of size not less than 620 mm, having over all thickness of 20 mm and 1 mm (± 0.1 mm) wall thickness . The panels filled vertically and tie bar at two places by inserting horizontally 6 mm galvanised M.S. rod and fastened with nuts and washers, complete as per manufacturer's specification and direction of Engineer-in-charge. | item no.43 | 1.6 | sqm | 1761.11 |  |  | Excess(+) | 1 | Full Conversion | INR | [40 empty] | 2817.78 | 2817.78 | INR Two Thousand Eight Hundred & Seventeen and Paise Seventy Eight Only | 1.42 | 30 mm thick factory made Polyvinyl Chloride (PVC) door shutter made of styles and rails of a uPVC hollow section of size 60x30 mm and wall thickness 2 mm (± 0.2 mm), with inbuilt decorative moulding edging on one side. The styles and rails mitred and joint at the corners by means of M.S. galvanised/ plastic brackets of size 75x220 mm having wall thickness 1.0 mm and stainless steel screws. The styles of the shutter reinforced by inserting galvanised M.S. tube of size 25x20 mm and 1 mm (± 0.1 mm) wall thickness. The lock rail made up of 'H' section, a uPVC hollow section of size 100x30 mm and 2 mm (± 0.2 mm) wall thickness fixed to the shutter styles by means of plastic/ galvanised M.S. 'U' cleats. The shutter frame filled with a uPVC multi-chambered single panel of size not less than 620 mm, having over all thickness of 20 mm and 1 mm (± 0.1 mm) wall thickness . The panels filled vertically and tie bar at two places by inserting horizontally 6 mm galvanised M.S. rod and fastened with nuts and washers, complete as per manufacturer's specification and direction of Engineer-in-charge. | item no.43 | 1.6 | sqm
1.43 | STEEL WORK | item no.44 | [52 empty] | 1.43 | STEEL WORK | item no.44
1.44 | Structural steel work in single section, fixed with or without connecting plate, including cutting, hoisting, fixing in position and applying a priming coat of approved steel primer all complete. | item no.45 | 220 | kg | 81.59 |  |  | Excess(+) | 1 | Full Conversion | INR | [40 empty] | 17949.8 | 17949.8 | INR Seventeen Thousand Nine Hundred & Forty Nine and Paise Eighty Only | 1.44 | Structural steel work in single section, fixed with or without connecting plate, including cutting, hoisting, fixing in position and applying a priming coat of approved steel primer all complete. | item no.45 | 220 | kg
1.45 | Steel work in built up tubular (round, square or rectangular hollow tubes etc.) trusses etc., including cutting, hoisting, fixing in position and applying a priming coat of approved steel primer, including welding and bolted with special shaped washers etc. complete. | item no.46 | [52 empty] | 1.45 | Steel work in built up tubular (round, square or rectangular hollow tubes etc.) trusses etc., including cutting, hoisting, fixing in position and applying a priming coat of approved steel primer, including welding and bolted with special shaped washers etc. complete. | item no.46
1.46 | Hot finished welded type tubes | item no.47 | 1211 | kg | 135.82 |  |  | Excess(+) | 1 | Full Conversion | INR | [40 empty] | 164478.02 | 164478.02 | INR One Lakh Sixty Four Thousand Four Hundred & Seventy Eight and Paise Two Only | 1.46 | Hot finished welded type tubes | item no.47 | 1211 | kg
1.47 | Electric resistance or induction butt welded tubes | item no.48 | 1500 | kg | 123.5 |  |  | Excess(+) | 1 | Full Conversion | INR | [40 empty] | 185250 | 185250 | INR One Lakh Eighty Five Thousand Two Hundred & Fifty Only | 1.47 | Electric resistance or induction butt welded tubes | item no.48 | 1500 | kg
1.48 | Providing and fixing carbon steel galvanised ( minimum coating 5 micron) dash fastener of 10 mm dia double threaded 6.8 grade (yield strength 480 N/mm2), counter sunk head, comprising of 10 mm dia polyamide PA 6 grade sleeve, including drilling of hole in frame , concrete/ masonry, etc. as per direction of Engineer-in-charge. | item no.49 | [52 empty] | 1.48 | Providing and fixing carbon steel galvanised ( minimum coating 5 micron) dash fastener of 10 mm dia double threaded 6.8 grade (yield strength 480 N/mm2), counter sunk head, comprising of 10 mm dia polyamide PA 6 grade sleeve, including drilling of hole in frame , concrete/ masonry, etc. as per direction of Engineer-in-charge. | item no.49
1.49 | 10 x 60 mm | item no.50 | 20 | each | 97.94 |  |  | Excess(+) | 1 | Full Conversion | INR | [40 empty] | 1958.8 | 1958.8 | INR One Thousand Nine Hundred & Fifty Eight and Paise Eighty Only | 1.49 | 10 x 60 mm | item no.50 | 20 | each
1.5 | 10 x 120 mm | item no.51 | 60 | each | 126.79 |  |  | Excess(+) | 1 | Full Conversion | INR | [40 empty] | 7607.4 | 7607.4 | INR Seven Thousand Six Hundred & Seven and Paise Forty Only | 1.5 | 10 x 120 mm | item no.51 | 60 | each
1.51 | FLOORING | item no.52 | [52 empty] | 1.51 | FLOORING | item no.52
1.52 | Kota stone slab flooring over 20 mm (average) thick base laid over and jointed with grey cement slurry mixed with pigment to match the shade of the slab, including rubbing and polishing complete with base of cement mortar 1 : 4 (1 cement : 4 coarse sand) : | item no.53 | [52 empty] | 1.52 | Kota stone slab flooring over 20 mm (average) thick base laid over and jointed with grey cement slurry mixed with pigment to match the shade of the slab, including rubbing and polishing complete with base of cement mortar 1 : 4 (1 cement : 4 coarse sand) : | item no.53
1.53 | 25 mm thick | item no.54 | 4 | sqm | 1496.36 |  |  | Excess(+) | 1 | Full Conversion | INR | [40 empty] | 5985.44 | 5985.44 | INR Five Thousand Nine Hundred & Eighty Five and Paise Forty Four Only | 1.53 | 25 mm thick | item no.54 | 4 | sqm
1.54 | Kota stone slabs 20 mm thick in risers of steps, skirting, dado and pillars laid on 12 mm (average) thick cement mortar 1:3 (1 cement: 3 coarse sand) and jointed with grey cement slurry mixed with pigment to match the shade of the slabs, including rubbing and polishing complete. | item no.55 | 0.5 | sqm | 1787.42 |  |  | Excess(+) | 1 | Full Conversion | INR | [40 empty] | 893.71 | 893.71 | INR Eight Hundred & Ninety Three and Paise Seventy One Only | 1.54 | Kota stone slabs 20 mm thick in risers of steps, skirting, dado and pillars laid on 12 mm (average) thick cement mortar 1:3 (1 cement: 3 coarse sand) and jointed with grey cement slurry mixed with pigment to match the shade of the slabs, including rubbing and polishing complete. | item no.55 | 0.5 | sqm
1.55 | Providing and laying Ceramic glazed floor tiles of size 300x300 mm (thickness to be specified by the manufacturer) of 1st quality conforming to IS : 15622 of approved make in colours such as White, Ivory, Grey, Fume Red Brown, laid on 20 mm thick cement mortar 1:4 (1 Cement : 4 Coarse sand), Jointing with grey cement slurry @ 3.3 kg/sqm including pointing the joints with white cement and matching pigment etc., complete. | item no.56 | 10.3 | sqm | 820.34 |  |  | Excess(+) | 1 | Full Conversion | INR | [40 empty] | 8449.5 | 8449.5 | INR Eight Thousand Four Hundred & Forty Nine and Paise Fifty Only | 1.55 | Providing and laying Ceramic glazed floor tiles of size 300x300 mm (thickness to be specified by the manufacturer) of 1st quality conforming to IS : 15622 of approved make in colours such as White, Ivory, Grey, Fume Red Brown, laid on 20 mm thick cement mortar 1:4 (1 Cement : 4 Coarse sand), Jointing with grey cement slurry @ 3.3 kg/sqm including pointing the joints with white cement and matching pigment etc., complete. | item no.56 | 10.3 | sqm
1.56 | Providing and laying Vitrified tiles in floor in different sizes (thickness to be specified by the manufacturer) with water absorption less than 0.08% and conforming to IS:15622, of approved brand & manufacturer, in all colours and shade, laid on 20 mm thick cement mortar 1:4 (1 cement: 4 coarse sand) jointing with grey cement slurry @3.3 kg/sqm including grouting the joints with white cement and matching pigments etc. The tiles must be cut with the zero chipping diamond cutter only . Laying of tiles will be done with the notch trowel, plier, wedge, clips of required thickness, leveling system and rubber mallet for placing the tiles gently and easily. | item no.57 | [52 empty] | 1.56 | Providing and laying Vitrified tiles in floor in different sizes (thickness to be specified by the manufacturer) with water absorption less than 0.08% and conforming to IS:15622, of approved brand & manufacturer, in all colours and shade, laid on 20 mm thick cement mortar 1:4 (1 cement: 4 coarse sand) jointing with grey cement slurry @3.3 kg/sqm including grouting the joints with white cement and matching pigments etc. The tiles must be cut with the zero chipping diamond cutter only . Laying of tiles will be done with the notch trowel, plier, wedge, clips of required thickness, leveling system and rubber mallet for placing the tiles gently and easily. | item no.57
1.57 | Double charge vitrified tile polished finish of size | item no.58 | [52 empty] | 1.57 | Double charge vitrified tile polished finish of size | item no.58
1.58 | Size of Tile 600 x 600 mm | item no.59 | 2 | sqm | 1128.1 |  |  | Excess(+) | 1 | Full Conversion | INR | [40 empty] | 2256.2 | 2256.2 | INR Two Thousand Two Hundred & Fifty Six and Paise Twenty Only | 1.58 | Size of Tile 600 x 600 mm | item no.59 | 2 | sqm
1.59 | ROOFING | item no.60 | [52 empty] | 1.59 | ROOFING | item no.60
1.6 | Extra for providing and fixing wind ties of 40x 6 mm flat iron section. | item no.61 | 134 | metre | 143.49 |  |  | Excess(+) | 1 | Full Conversion | INR | [40 empty] | 19227.66 | 19227.66 | INR Nineteen Thousand Two Hundred & Twenty Seven and Paise Sixty Six Only | 1.6 | Extra for providing and fixing wind ties of 40x 6 mm flat iron section. | item no.61 | 134 | metre
1.61 | Providing & fixing UV stabilised fiberglass reinforced plastic sheet roofing up to any pitch, including fixing with polymer coated 'J' or 'L' hooks, bolts & nuts 8mm dia. G.I plain/bitumen washers complete but excluding the cost of purlins, rafters, trusses etc. The sheets shall be manufactured out of 2400 TEX panel rovigs incorporating minimum 0.3% ultra-violet stabiliser in resin system under approximately 2400 psi and hot cured. They shall be of uniform pigmentation and thickness without air pockets and shall conform to IS 10192 and IS 12866.The sheets shall be opaque or translucent, clear or pigmented, textured or smooth as specified. | item no.62 | [52 empty] | 1.61 | Providing & fixing UV stabilised fiberglass reinforced plastic sheet roofing up to any pitch, including fixing with polymer coated 'J' or 'L' hooks, bolts & nuts 8mm dia. G.I plain/bitumen washers complete but excluding the cost of purlins, rafters, trusses etc. The sheets shall be manufactured out of 2400 TEX panel rovigs incorporating minimum 0.3% ultra-violet stabiliser in resin system under approximately 2400 psi and hot cured. They shall be of uniform pigmentation and thickness without air pockets and shall conform to IS 10192 and IS 12866.The sheets shall be opaque or translucent, clear or pigmented, textured or smooth as specified. | item no.62
1.62 | 2 mm thick corrugated (2.5" or 4.2" or 6") or step-down (2" or 3" or 6" ) as specified | item no.63 | 82 | sqm | 1033.98 |  |  | Excess(+) | 1 | Full Conversion | INR | [40 empty] | 84786.36 | 84786.36 | INR Eighty Four Thousand Seven Hundred & Eighty Six and Paise Thirty Six Only | 1.62 | 2 mm thick corrugated (2.5" or 4.2" or 6") or step-down (2" or 3" or 6" ) as specified | item no.63 | 82 | sqm
1.63 | Providing and Fixing 15 mm thick densified tegular edged eco friendly light weight calcium silicate false ceiling tiles of approved texture of size 595 x 595 mm in true horizontal level, suspended on inter locking metal grid of hot dipped galvanised steel sections (galvanising @ 120 grams per sqm including both side) consisting of main ‘T’ runner suitably spaced at joints to get required length and of size 24x38 mm made from 0.33 mm thick (minimum) sheet, spaced 1200 mm centre to centre, and cross “T” of size 24x28 mm made out of 0.33 mm (Minimum) sheet, 1200 mm long spaced between main’T’ at 600 mm centre to centre to form a grid of 1200x600 mm and secondary cross ‘T’ of length 600 mm and size 24 x28 mm made of 0.33 mm thick (Minimum) sheet to be inter locked at middle of the 1200x 600 mm panel to from grid of size 600x600 mm, resting on periphery walls /partitions on a Perimeter wall angle pre-coated steel of size(24x24X3000 mm made of 0.40 mm thick (minimum) sheet with the help of rawl plugs at 450 mm centre to centre with 25 mm long dry wall screws @ 230 mm interval and laying 15 mm thick densified edges calicum silicate ceiling tiles of approved texture in the grid, including, cutting/ making opening for services like diffusers, grills, light fittings, fixtures, smoke detectors etc., wherever required. Main ‘T’ runners to be suspended from ceiling using G.I. slotted cleats of size 25x35x1.6 mm fixed to ceiling with 12.5 mm dia and 50 mm long dash fasteners, 4 mm G.I. adjustable rods with galvanised steel level clips of size 85 x 30 x 0.8 mm, spaced at 1200 mm centre to centre along main ‘T’, bottom exposed with 24 mm of all Tsections shall be pre-painted with polyster baked paint, for all heights, as per specifications, drawings and as directed by Engineer-in-Charge. | item no.64 | 5.4 | sqm | 1506.97 |  |  | Excess(+) | 1 | Full Conversion | INR | [40 empty] | 8137.64 | 8137.64 | INR Eight Thousand One Hundred & Thirty Seven and Paise Sixty Four Only | 1.63 | Providing and Fixing 15 mm thick densified tegular edged eco friendly light weight calcium silicate false ceiling tiles of approved texture of size 595 x 595 mm in true horizontal level, suspended on inter locking metal grid of hot dipped galvanised steel sections (galvanising @ 120 grams per sqm including both side) consisting of main ‘T’ runner suitably spaced at joints to get required length and of size 24x38 mm made from 0.33 mm thick (minimum) sheet, spaced 1200 mm centre to centre, and cross “T” of size 24x28 mm made out of 0.33 mm (Minimum) sheet, 1200 mm long spaced between main’T’ at 600 mm centre to centre to form a grid of 1200x600 mm and secondary cross ‘T’ of length 600 mm and size 24 x28 mm made of 0.33 mm thick (Minimum) sheet to be inter locked at middle of the 1200x 600 mm panel to from grid of size 600x600 mm, resting on periphery walls /partitions on a Perimeter wall angle pre-coated steel of size(24x24X3000 mm made of 0.40 mm thick (minimum) sheet with the help of rawl plugs at 450 mm centre to centre with 25 mm long dry wall screws @ 230 mm interval and laying 15 mm thick densified edges calicum silicate ceiling tiles of approved texture in the grid, including, cutting/ making opening for services like diffusers, grills, light fittings, fixtures, smoke detectors etc., wherever required. Main ‘T’ runners to be suspended from ceiling using G.I. slotted cleats of size 25x35x1.6 mm fixed to ceiling with 12.5 mm dia and 50 mm long dash fasteners, 4 mm G.I. adjustable rods with galvanised steel level clips of size 85 x 30 x 0.8 mm, spaced at 1200 mm centre to centre along main ‘T’, bottom exposed with 24 mm of all Tsections shall be pre-painted with polyster baked paint, for all heights, as per specifications, drawings and as directed by Engineer-in-Charge. | item no.64 | 5.4 | sqm
1.64 | FINISHING | item no.65 | [52 empty] | 1.64 | FINISHING | item no.65
1.65 | 12 mm cement plaster of mix : | item no.66 | [52 empty] | 1.65 | 12 mm cement plaster of mix : | item no.66
1.66 | 1:6 (1 cement: 6 coarse sand) | item no.67 | 5 | sqm | 258.09 |  |  | Excess(+) | 1 | Full Conversion | INR | [40 empty] | 1290.45 | 1290.45 | INR One Thousand Two Hundred & Ninety and Paise Forty Five Only | 1.66 | 1:6 (1 cement: 6 coarse sand) | item no.67 | 5 | sqm
1.67 | 15 mm cement plaster on rough side of single or half brick wall of mix: | item no.68 | [52 empty] | 1.67 | 15 mm cement plaster on rough side of single or half brick wall of mix: | item no.68
1.68 | 1:6 (1 cement: 6 coarse sand) | item no.69 | 9.26 | sqm | 297.33 |  |  | Excess(+) | 1 | Full Conversion | INR | [40 empty] | 2753.28 | 2753.28 | INR Two Thousand Seven Hundred & Fifty Three and Paise Twenty Eight Only | 1.68 | 1:6 (1 cement: 6 coarse sand) | item no.69 | 9.26 | sqm
1.69 | 6 mm cement plaster of mix : | item no.70 | [52 empty] | 1.69 | 6 mm cement plaster of mix : | item no.70
1.7 | 1:3 (1 cement : 3 fine sand) | item no.71 | 2 | sqm | 221.88 |  |  | Excess(+) | 1 | Full Conversion | INR | [40 empty] | 443.76 | 443.76 | INR Four Hundred & Forty Three and Paise Seventy Six Only | 1.7 | 1:3 (1 cement : 3 fine sand) | item no.71 | 2 | sqm
1.71 | Distempering with 1st quality acrylic distemper (ready mixed) having VOC content less than 50 gms/litre, of approved manufacturer, of required shade and colour complete, as per manufacturer's specification. | item no.72 | [52 empty] | 1.71 | Distempering with 1st quality acrylic distemper (ready mixed) having VOC content less than 50 gms/litre, of approved manufacturer, of required shade and colour complete, as per manufacturer's specification. | item no.72
1.72 | Two or more coats on new work | item no.73 | 62 | sqm | 81.32 |  |  | Excess(+) | 1 | Full Conversion | INR | [40 empty] | 5041.84 | 5041.84 | INR Five Thousand &Forty One and Paise Eighty Four Only | 1.72 | Two or more coats on new work | item no.73 | 62 | sqm
1.73 | Painting with synthetic enamel paint of approved brand and manufacture to give an even shade : | item no.74 | [52 empty] | 1.73 | Painting with synthetic enamel paint of approved brand and manufacture to give an even shade : | item no.74
1.74 | Two or more coats on new work | item no.75 | 149 | sqm | 115.26 |  |  | Excess(+) | 1 | Full Conversion | INR | [40 empty] | 17173.74 | 17173.74 | INR Seventeen Thousand One Hundred & Seventy Three and Paise Seventy Four Only | 1.74 | Two or more coats on new work | item no.75 | 149 | sqm
1.75 | Providing and applying white cement based putty of average thickness 1 mm, of approved brand and manufacturer, over the plastered wall surface to prepare the surface even and smooth complete. | item no.76 | 25 | sqm | 108.59 |  |  | Excess(+) | 1 | Full Conversion | INR | [40 empty] | 2714.75 | 2714.75 | INR Two Thousand Seven Hundred & Fourteen and Paise Seventy Five Only | 1.75 | Providing and applying white cement based putty of average thickness 1 mm, of approved brand and manufacturer, over the plastered wall surface to prepare the surface even and smooth complete. | item no.76 | 25 | sqm
1.76 | Finishing walls with Premium Acrylic Smooth exterior paint with Silicone additives of required shade | item no.77 | [52 empty] | 1.76 | Finishing walls with Premium Acrylic Smooth exterior paint with Silicone additives of required shade | item no.77
1.77 | Old work (one or more coats applied @ 0.83 ltr/10 sqm). | item no.78 | 59 | sqm | 64.97 |  |  | Excess(+) | 1 | Full Conversion | INR | [40 empty] | 3833.23 | 3833.23 | INR Three Thousand Eight Hundred & Thirty Three and Paise Twenty Three Only | 1.77 | Old work (one or more coats applied @ 0.83 ltr/10 sqm). | item no.78 | 59 | sqm
1.78 | REPAIRS TO BUILDING | item no.79 | [52 empty] | 1.78 | REPAIRS TO BUILDING | item no.79
1.79 | Making the opening in brick masonry including dismantling in floor or walls by cutting masonry and making good the damages to walls, flooring and jambs complete, to match existing surface i/c disposal of mulba/ rubbish to the nearest municipal dumping ground, all complete as per direction of Engineer-in-Charge. | item no.80 | [52 empty] | 1.79 | Making the opening in brick masonry including dismantling in floor or walls by cutting masonry and making good the damages to walls, flooring and jambs complete, to match existing surface i/c disposal of mulba/ rubbish to the nearest municipal dumping ground, all complete as per direction of Engineer-in-Charge. | item no.80
1.8 | For door/ window/ clerestory window | item no.81 | 3 | sqm | 917.97 |  |  | Excess(+) | 1 | Full Conversion | INR | [40 empty] | 2753.91 | 2753.91 | INR Two Thousand Seven Hundred & Fifty Three and Paise Ninety One Only | 1.8 | For door/ window/ clerestory window | item no.81 | 3 | sqm
1.81 | Cutting holes of required size in brick masonry wall for fixing of exhaust fan including providing and fixing 300 mm dia PVC pipe conforming BIS-12818 and making good the same etc. complete as per direction of Engineer-in-charge. | item no.82 | 3 | each | 213.15 |  |  | Excess(+) | 1 | Full Conversion | INR | [40 empty] | 639.45 | 639.45 | INR Six Hundred & Thirty Nine and Paise Forty Five Only | 1.81 | Cutting holes of required size in brick masonry wall for fixing of exhaust fan including providing and fixing 300 mm dia PVC pipe conforming BIS-12818 and making good the same etc. complete as per direction of Engineer-in-charge. | item no.82 | 3 | each
1.82 | Dismantling and Demolishing | item no.83 | [52 empty] | 1.82 | Dismantling and Demolishing | item no.83
1.83 | Demolishing cement concrete manually/ by mechanical means including disposal of material within 50 metres lead as per direction of Engineer - in - charge. | item no.84 | [52 empty] | 1.83 | Demolishing cement concrete manually/ by mechanical means including disposal of material within 50 metres lead as per direction of Engineer - in - charge. | item no.84
1.84 | Nominal concrete 1:3:6 or richer mix (i/c equivalent design mix) | item no.85 | 1.36 | cum | 1759.84 |  |  | Excess(+) | 1 | Full Conversion | INR | [40 empty] | 2393.38 | 2393.38 | INR Two Thousand Three Hundred & Ninety Three and Paise Thirty Eight Only | 1.84 | Nominal concrete 1:3:6 or richer mix (i/c equivalent design mix) | item no.85 | 1.36 | cum
1.85 | Nominal concrete 1:4:8 or leaner mix (i/c equivalent design mix) | item no.86 | 1 | cum | 1086.89 |  |  | Excess(+) | 1 | Full Conversion | INR | [40 empty] | 1086.89 | 1086.89 | INR One Thousand &Eighty Six and Paise Eighty Nine Only | 1.85 | Nominal concrete 1:4:8 or leaner mix (i/c equivalent design mix) | item no.86 | 1 | cum
1.86 | Demolishing R.C.C. work manually/ by mechanical means including stacking of steel bars and disposal of unserviceable material within 50 metres lead as per direction of Engineer - in- charge. | item no.87 | 0.12 | cum | 2567.38 |  |  | Excess(+) | 1 | Full Conversion | INR | [40 empty] | 308.09 | 308.09 | INR Three Hundred & Eight and Paise Nine Only | 1.86 | Demolishing R.C.C. work manually/ by mechanical means including stacking of steel bars and disposal of unserviceable material within 50 metres lead as per direction of Engineer - in- charge. | item no.87 | 0.12 | cum
1.87 | Demolishing brick work manually/ by mechanical means including stacking of serviceable material and disposal of unserviceable material within 50 metres lead as per direction of Engineer-in-charge. | item no.88 | [52 empty] | 1.87 | Demolishing brick work manually/ by mechanical means including stacking of serviceable material and disposal of unserviceable material within 50 metres lead as per direction of Engineer-in-charge. | item no.88
1.88 | In cement mortar | item no.89 | 5.13 | cum | 1489.22 |  |  | Excess(+) | 1 | Full Conversion | INR | [40 empty] | 7639.7 | 7639.7 | INR Seven Thousand Six Hundred & Thirty Nine and Paise Seventy Only | 1.88 | In cement mortar | item no.89 | 5.13 | cum
1.89 | Dismantling doors, windows and clerestory windows (steel or wood) shutter including chowkhats, architrave, holdfasts etc. complete and stacking within 50 metres lead : | item no.90 | [52 empty] | 1.89 | Dismantling doors, windows and clerestory windows (steel or wood) shutter including chowkhats, architrave, holdfasts etc. complete and stacking within 50 metres lead : | item no.90
1.9 | Of area 3 sq. metres and below | item no.91 | 2 | each | 265.41 |  |  | Excess(+) | 1 | Full Conversion | INR | [40 empty] | 530.82 | 530.82 | INR Five Hundred & Thirty and Paise Eighty Two Only | 1.9 | Of area 3 sq. metres and below | item no.91 | 2 | each
1.91 | Dismantling tile work in floors and roofs laid in cement mortar including stacking material within 50 metres lead. | item no.92 | [52 empty] | 1.91 | Dismantling tile work in floors and roofs laid in cement mortar including stacking material within 50 metres lead. | item no.92
1.92 | For thickness of tiles 10 mm to 25 mm | item no.93 | 41.75 | sqm | 53.05 |  |  | Excess(+) | 1 | Full Conversion | INR | [40 empty] | 2214.84 | 2214.84 | INR Two Thousand Two Hundred & Fourteen and Paise Eighty Four Only | 1.92 | For thickness of tiles 10 mm to 25 mm | item no.93 | 41.75 | sqm
1.93 | For thickness of tiles above 25 mm and up to 40 mm | item no.94 | 6 | sqm | 81.89 |  |  | Excess(+) | 1 | Full Conversion | INR | [40 empty] | 491.34 | 491.34 | INR Four Hundred & Ninety One and Paise Thirty Four Only | 1.93 | For thickness of tiles above 25 mm and up to 40 mm | item no.94 | 6 | sqm
1.94 | Dismantling stone slab flooring laid in cement mortar including stacking of serviceable material and disposal of unserviceable material within 50 metres lead. | item no.95 | 17 | sqm | 192.68 |  |  | Excess(+) | 1 | Full Conversion | INR | [40 empty] | 3275.56 | 3275.56 | INR Three Thousand Two Hundred & Seventy Five and Paise Fifty Six Only | 1.94 | Dismantling stone slab flooring laid in cement mortar including stacking of serviceable material and disposal of unserviceable material within 50 metres lead. | item no.95 | 17 | sqm
1.95 | Disposal of building rubbish / malba / similar unserviceable, dismantled or waste materials by mechanical means, including loading, transporting, unloading to approved municipal dumping ground or as approved by Engineer-in-charge, beyond 50 m initial lead, for all leads including all lifts involved. | item no.96 | 8 | cum | 192.33 |  |  | Excess(+) | 1 | Full Conversion | INR | [40 empty] | 1538.64 | 1538.64 | INR One Thousand Five Hundred & Thirty Eight and Paise Sixty Four Only | 1.95 | Disposal of building rubbish / malba / similar unserviceable, dismantled or waste materials by mechanical means, including loading, transporting, unloading to approved municipal dumping ground or as approved by Engineer-in-charge, beyond 50 m initial lead, for all leads including all lifts involved. | item no.96 | 8 | cum
1.96 | SANITARY INSTALLATIONS | item no.97 | [52 empty] | 1.96 | SANITARY INSTALLATIONS | item no.97
1.97 | Providing and fixing CP Brass 32mm size Bottle Trap of approved quality & make and as per the direction of Engineer-in-charge. | item no.98 | 3 | each | 777.07 |  |  | Excess(+) | 1 | Full Conversion | INR | [40 empty] | 2331.21 | 2331.21 | INR Two Thousand Three Hundred & Thirty One and Paise Twenty One Only | 1.97 | Providing and fixing CP Brass 32mm size Bottle Trap of approved quality & make and as per the direction of Engineer-in-charge. | item no.98 | 3 | each
1.98 | Providing and fixing 600x450 mm beveled edge mirror of superior glass (of approved quality) complete with 6 mm thick hard board ground fixed to wooden cleats with C.P. brass screws and washers complete. | item no.99 | 1 | each | 1237.31 |  |  | Excess(+) | 1 | Full Conversion | INR | [40 empty] | 1237.31 | 1237.31 | INR One Thousand Two Hundred & Thirty Seven and Paise Thirty One Only | 1.98 | Providing and fixing 600x450 mm beveled edge mirror of superior glass (of approved quality) complete with 6 mm thick hard board ground fixed to wooden cleats with C.P. brass screws and washers complete. | item no.99 | 1 | each
1.99 | Providing and fixing toilet paper holder : | item no.100 | [52 empty] | 1.99 | Providing and fixing toilet paper holder : | item no.100
2 | C.P. brass | item no.101 | 1 | each | 596.93 |  |  | Excess(+) | 1 | Full Conversion | INR | [40 empty] | 596.93 | 596.93 | INR Five Hundred & Ninety Six and Paise Ninety Three Only | 2 | C.P. brass | item no.101 | 1 | each
2.01 | Providing and fixing soil, waste and vent pipes : | item no.102 | [52 empty] | 2.01 | Providing and fixing soil, waste and vent pipes : | item no.102
2.02 | 100 mm dia | item no.103 | [52 empty] | 2.02 | 100 mm dia | item no.103
2.03 | Sand cast iron S&S pipe as per IS: 1729 | item no.104 | 14 | metre | 892.63 |  |  | Excess(+) | 1 | Full Conversion | INR | [40 empty] | 12496.82 | 12496.82 | INR Twelve Thousand Four Hundred & Ninety Six and Paise Eighty Two Only | 2.03 | Sand cast iron S&S pipe as per IS: 1729 | item no.104 | 14 | metre
2.04 | Providing and fixing bend of required degree with access door, insertion rubber washer 3 mm thick, bolts and nuts complete. | item no.105 | [52 empty] | 2.04 | Providing and fixing bend of required degree with access door, insertion rubber washer 3 mm thick, bolts and nuts complete. | item no.105
2.05 | 100 mm dia | item no.106 | [52 empty] | 2.05 | 100 mm dia | item no.106
2.06 | Sand cast iron S&S as per IS - 1729 | item no.107 | 1 | each | 465.32 |  |  | Excess(+) | 1 | Full Conversion | INR | [40 empty] | 465.32 | 465.32 | INR Four Hundred & Sixty Five and Paise Thirty Two Only | 2.06 | Sand cast iron S&S as per IS - 1729 | item no.107 | 1 | each
2.07 | Providing and fixing plain bend of required degree. | item no.108 | [52 empty] | 2.07 | Providing and fixing plain bend of required degree. | item no.108
2.08 | 100 mm dia | item no.109 | [52 empty] | 2.08 | 100 mm dia | item no.109
2.09 | Sand cast iron S&S as per IS - 1729 | item no.110 | 2 | each | 362.08 |  |  | Excess(+) | 1 | Full Conversion | INR | [40 empty] | 724.16 | 724.16 | INR Seven Hundred & Twenty Four and Paise Sixteen Only | 2.09 | Sand cast iron S&S as per IS - 1729 | item no.110 | 2 | each
2.1 | Providing and fixing collar : | item no.111 | [52 empty] | 2.1 | Providing and fixing collar : | item no.111
2.11 | 100 mm | item no.112 | [52 empty] | 2.11 | 100 mm | item no.112
2.12 | Sand cast iron S&S as per IS - 1729 | item no.113 | 7 | each | 350.37 |  |  | Excess(+) | 1 | Full Conversion | INR | [40 empty] | 2452.59 | 2452.59 | INR Two Thousand Four Hundred & Fifty Two and Paise Fifty Nine Only | 2.12 | Sand cast iron S&S as per IS - 1729 | item no.113 | 7 | each
2.13 | Providing lead caulked joints to sand cast iron/centrifugally cast (spun) iron pipes and fittings of diameter : | item no.114 | [52 empty] | 2.13 | Providing lead caulked joints to sand cast iron/centrifugally cast (spun) iron pipes and fittings of diameter : | item no.114
2.14 | 100 mm | item no.115 | 16 | each | 481.94 |  |  | Excess(+) | 1 | Full Conversion | INR | [40 empty] | 7711.04 | 7711.04 | INR Seven Thousand Seven Hundred & Eleven and Paise Four Only | 2.14 | 100 mm | item no.115 | 16 | each
2.15 | Providing and fixing trap of self cleansing design with screwed down or hinged grating with or without vent arm complete, including cost of cutting and making good the walls and floors : | item no.116 | [52 empty] | 2.15 | Providing and fixing trap of self cleansing design with screwed down or hinged grating with or without vent arm complete, including cost of cutting and making good the walls and floors : | item no.116
2.16 | 100 mm inlet and 100 mm outlet | item no.117 | [52 empty] | 2.16 | 100 mm inlet and 100 mm outlet | item no.117
2.17 | Sand Cast Iron S&S as per IS: 1729 | item no.118 | 2 | each | 1230.56 |  |  | Excess(+) | 1 | Full Conversion | INR | [40 empty] | 2461.12 | 2461.12 | INR Two Thousand Four Hundred & Sixty One and Paise Twelve Only | 2.17 | Sand Cast Iron S&S as per IS: 1729 | item no.118 | 2 | each
2.18 | 100 mm inlet and 75 mm outlet | item no.119 | [52 empty] | 2.18 | 100 mm inlet and 75 mm outlet | item no.119
2.19 | Sand Cast Iron S&S as per IS- 1729 | item no.120 | 1 | each | 1136.69 |  |  | Excess(+) | 1 | Full Conversion | INR | [40 empty] | 1136.69 | 1136.69 | INR One Thousand One Hundred & Thirty Six and Paise Sixty Nine Only | 2.19 | Sand Cast Iron S&S as per IS- 1729 | item no.120 | 1 | each
2.2 | Providing and fixing floor mounted, white vitreous china single piece, double traps syphonic water closet of approved brand/make, shape, size and pattern including integrated white vitreous china cistern of capacity 10 litres with dual flushing system, including all fittings and fixtures with seat cover, cistern fittings, nuts, bolts and gasket etc including making connection with the existing P/S trap, complete in all respect as per directions of Engineer-in-Charge. | item no.121 | 1 | each | 14116.97 |  |  | Excess(+) | 1 | Full Conversion | INR | [40 empty] | 14116.97 | 14116.97 | INR Fourteen Thousand One Hundred & Sixteen and Paise Ninety Seven Only | 2.2 | Providing and fixing floor mounted, white vitreous china single piece, double traps syphonic water closet of approved brand/make, shape, size and pattern including integrated white vitreous china cistern of capacity 10 litres with dual flushing system, including all fittings and fixtures with seat cover, cistern fittings, nuts, bolts and gasket etc including making connection with the existing P/S trap, complete in all respect as per directions of Engineer-in-Charge. | item no.121 | 1 | each
2.21 | WATER SUPPLY | item no.122 | [52 empty] | 2.21 | WATER SUPPLY | item no.122
2.22 | Providing and fixing G.I. pipes complete with G.I. fittings and clamps, i/c cutting and making good the walls etc. Internal work - Exposed on wall | item no.123 | [52 empty] | 2.22 | Providing and fixing G.I. pipes complete with G.I. fittings and clamps, i/c cutting and making good the walls etc. Internal work - Exposed on wall | item no.123
2.23 | 32 mm dia nominal bore | item no.124 | 3 | metre | 494.17 |  |  | Excess(+) | 1 | Full Conversion | INR | [40 empty] | 1482.51 | 1482.51 | INR One Thousand Four Hundred & Eighty Two and Paise Fifty One Only | 2.23 | 32 mm dia nominal bore | item no.124 | 3 | metre
2.24 | Providing and fixing G.I. Pipes complete with G.I. fittings and clamps, i/c making good the walls etc. concealed pipe, including painting with anti corrosive bitumastic paint, cutting chases and making good the wall : | item no.125 | [52 empty] | 2.24 | Providing and fixing G.I. Pipes complete with G.I. fittings and clamps, i/c making good the walls etc. concealed pipe, including painting with anti corrosive bitumastic paint, cutting chases and making good the wall : | item no.125
2.25 | 15 mm dia nominal bore | item no.126 | 9 | metre | 425.43 |  |  | Excess(+) | 1 | Full Conversion | INR | [40 empty] | 3828.87 | 3828.87 | INR Three Thousand Eight Hundred & Twenty Eight and Paise Eighty Seven Only | 2.25 | 15 mm dia nominal bore | item no.126 | 9 | metre
2.26 | 20 mm dia nominal bore | item no.127 | 1 | metre | 474.44 |  |  | Excess(+) | 1 | Full Conversion | INR | [40 empty] | 474.44 | 474.44 | INR Four Hundred & Seventy Four and Paise Forty Four Only | 2.26 | 20 mm dia nominal bore | item no.127 | 1 | metre
2.27 | Making connection of G.I. distribution branch with G.I. main of following sizes by providing and fixing tee, including cutting and threading the pipe etc. complete : | item no.128 | [52 empty] | 2.27 | Making connection of G.I. distribution branch with G.I. main of following sizes by providing and fixing tee, including cutting and threading the pipe etc. complete : | item no.128
2.28 | 25 to 40 mm nominal bore | item no.129 | 1 | each | 663.83 |  |  | Excess(+) | 1 | Full Conversion | INR | [40 empty] | 663.83 | 663.83 | INR Six Hundred & Sixty Three and Paise Eighty Three Only | 2.28 | 25 to 40 mm nominal bore | item no.129 | 1 | each
2.29 | Providing and fixing gun metal gate valve with C.I. wheel of approved quality (screwed end) : | item no.130 | [52 empty] | 2.29 | Providing and fixing gun metal gate valve with C.I. wheel of approved quality (screwed end) : | item no.130
2.3 | 32 mm nominal bore. | item no.131 | 1 | each | 517.23 |  |  | Excess(+) | 1 | Full Conversion | INR | [40 empty] | 517.23 | 517.23 | INR Five Hundred & Seventeen and Paise Twenty Three Only | 2.3 | 32 mm nominal bore. | item no.131 | 1 | each
2.31 | Providing and fixing uplasticised PVC connection pipe with brass unions : | item no.132 | [52 empty] | 2.31 | Providing and fixing uplasticised PVC connection pipe with brass unions : | item no.132
2.32 | 45 cm length | item no.133 | [52 empty] | 2.32 | 45 cm length | item no.133
2.33 | 15 mm nominal bore | item no.134 | 2 | each | 74.7 |  |  | Excess(+) | 1 | Full Conversion | INR | [40 empty] | 149.4 | 149.4 | INR One Hundred & Forty Nine and Paise Forty Only | 2.33 | 15 mm nominal bore | item no.134 | 2 | each
2.34 | Providing and fixing G.I. Union in G.I. pipe including cutting and threading the pipe and making long screws etc. complete (New work) : | item no.135 | [52 empty] | 2.34 | Providing and fixing G.I. Union in G.I. pipe including cutting and threading the pipe and making long screws etc. complete (New work) : | item no.135
2.35 | 15 mm nominal bore | item no.136 | 1 | each | 229.99 |  |  | Excess(+) | 1 | Full Conversion | INR | [40 empty] | 229.99 | 229.99 | INR Two Hundred & Twenty Nine and Paise Ninety Nine Only | 2.35 | 15 mm nominal bore | item no.136 | 1 | each
2.36 | 20 mm nominal bore | item no.137 | 1 | each | 253.44 |  |  | Excess(+) | 1 | Full Conversion | INR | [40 empty] | 253.44 | 253.44 | INR Two Hundred & Fifty Three and Paise Forty Four Only | 2.36 | 20 mm nominal bore | item no.137 | 1 | each
2.37 | Providing and fixing C.P. brass angle valve for basin mixer and geyser points of approved quality conforming to IS:8931 | item no.138 | [52 empty] | 2.37 | Providing and fixing C.P. brass angle valve for basin mixer and geyser points of approved quality conforming to IS:8931 | item no.138
2.38 | 15mm nominal bore | item no.139 | 3 | each | 438.71 |  |  | Excess(+) | 1 | Full Conversion | INR | [40 empty] | 1316.13 | 1316.13 | INR One Thousand Three Hundred & Sixteen and Paise Thirteen Only | 2.38 | 15mm nominal bore | item no.139 | 3 | each
2.39 | Providing and fixing C.P. Brass extension nipple (size 15mmx50mm) of approved make and quality as per direction of Engineer-in-charge. | item no.140 | 3 | each | 54.1 |  |  | Excess(+) | 1 | Full Conversion | INR | [40 empty] | 162.3 | 162.3 | INR One Hundred & Sixty Two and Paise Thirty Only | 2.39 | Providing and fixing C.P. Brass extension nipple (size 15mmx50mm) of approved make and quality as per direction of Engineer-in-charge. | item no.140 | 3 | each
2.4 | Providing and fixing PTMT grating of approved quality and colour. | item no.141 | [52 empty] | 2.4 | Providing and fixing PTMT grating of approved quality and colour. | item no.141
2.41 | Circular type | item no.142 | [52 empty] | 2.41 | Circular type | item no.142
2.42 | 100 mm nominal dia | item no.143 | 2 | each | 29.11 |  |  | Excess(+) | 1 | Full Conversion | INR | [40 empty] | 58.22 | 58.22 | INR Fifty Eight and Paise Twenty Two Only | 2.42 | 100 mm nominal dia | item no.143 | 2 | each
2.43 | ALUMINIUM WORK | item no.144 | [52 empty] | 2.43 | ALUMINIUM WORK | item no.144
2.44 | Providing and fixing aluminium work for doors, windows, ventilators and partitions with extruded built up standard tubular sections/ appropriate Z sections and other sections of approved make conforming to IS: 733 and IS: 1285, fixing with dash fasteners of required dia and size, including necessary filling up the gaps at junctions, i.e. at top, bottom and sides with required EPDM rubber/ neoprene gasket etc. Aluminium sections shall be smooth, rust free, straight, mitred and jointed mechanically wherever required including cleat angle, Aluminium snap beading for glazing / paneling, C.P. brass / stainless steel screws, all complete as per architectural drawings and the directions of Engineer-in-charge. (Glazing, paneling and dash fasteners to be paid for separately) : | item no.145 | [52 empty] | 2.44 | Providing and fixing aluminium work for doors, windows, ventilators and partitions with extruded built up standard tubular sections/ appropriate Z sections and other sections of approved make conforming to IS: 733 and IS: 1285, fixing with dash fasteners of required dia and size, including necessary filling up the gaps at junctions, i.e. at top, bottom and sides with required EPDM rubber/ neoprene gasket etc. Aluminium sections shall be smooth, rust free, straight, mitred and jointed mechanically wherever required including cleat angle, Aluminium snap beading for glazing / paneling, C.P. brass / stainless steel screws, all complete as per architectural drawings and the directions of Engineer-in-charge. (Glazing, paneling and dash fasteners to be paid for separately) : | item no.145
2.45 | For fixed portion | item no.146 | [52 empty] | 2.45 | For fixed portion | item no.146
2.46 | Anodised aluminium (anodised transparent or dyed to required shade according to IS: 1868, Minimum anodic coating of grade AC 15) | item no.147 | 85 | kg | 380.49 |  |  | Excess(+) | 1 | Full Conversion | INR | [40 empty] | 32341.65 | 32341.65 | INR Thirty Two Thousand Three Hundred & Forty One and Paise Sixty Five Only | 2.46 | Anodised aluminium (anodised transparent or dyed to required shade according to IS: 1868, Minimum anodic coating of grade AC 15) | item no.147 | 85 | kg
2.47 | For shutters of doors, windows & ventilators including providing and fixing hinges/ pivots and making provision for fixing of fittings wherever required including the cost of EPDM rubber / neoprene gasket required (Fittings shall be paid for separately) | item no.148 | [52 empty] | 2.47 | For shutters of doors, windows & ventilators including providing and fixing hinges/ pivots and making provision for fixing of fittings wherever required including the cost of EPDM rubber / neoprene gasket required (Fittings shall be paid for separately) | item no.148
2.48 | Anodised aluminium (anodised transparent or dyed to required shade according to IS: 1868, Minimum anodic coating of grade AC 15) | item no.149 | 100 | kg | 466.29 |  |  | Excess(+) | 1 | Full Conversion | INR | [40 empty] | 46629 | 46629 | INR Forty Six Thousand Six Hundred & Twenty Nine Only | 2.48 | Anodised aluminium (anodised transparent or dyed to required shade according to IS: 1868, Minimum anodic coating of grade AC 15) | item no.149 | 100 | kg
2.49 | Providing and fixing 12 mm thick prelaminated particle board flat pressed three layer or graded wood particle board conforming to IS: 12823 Grade l Type ll, in panelling fixed in aluminum doors, windows shutters and partition frames with C.P. brass / stainless steel screws etc. complete as per architectural drawings and directions of engineer- in-charge. | item no.150 | [52 empty] | 2.49 | Providing and fixing 12 mm thick prelaminated particle board flat pressed three layer or graded wood particle board conforming to IS: 12823 Grade l Type ll, in panelling fixed in aluminum doors, windows shutters and partition frames with C.P. brass / stainless steel screws etc. complete as per architectural drawings and directions of engineer- in-charge. | item no.150
2.5 | Pre-laminated particle board with decorative lamination on both sides | item no.151 | 18 | sqm | 833.89 |  |  | Excess(+) | 1 | Full Conversion | INR | [40 empty] | 15010.02 | 15010.02 | INR Fifteen Thousand &Ten and Paise Two Only | 2.5 | Pre-laminated particle board with decorative lamination on both sides | item no.151 | 18 | sqm
2.51 | Providing and fixing glazing in aluminium door, window, ventilator shutters and partitions etc. with EPDM rubber / neoprene gasket etc. complete as per the architectural drawings and the directions of engineer-in-charge . (Cost of aluminium snap beading shall be paid in basic item): | item no.152 | [52 empty] | 2.51 | Providing and fixing glazing in aluminium door, window, ventilator shutters and partitions etc. with EPDM rubber / neoprene gasket etc. complete as per the architectural drawings and the directions of engineer-in-charge . (Cost of aluminium snap beading shall be paid in basic item): | item no.152
2.52 | With float glass panes of 5 mm thickness (weight not less than 12.50 kg/sqm) | item no.153 | 6 | sqm | 1162.25 |  |  | Excess(+) | 1 | Full Conversion | INR | [40 empty] | 6973.5 | 6973.5 | INR Six Thousand Nine Hundred & Seventy Three and Paise Fifty Only | 2.52 | With float glass panes of 5 mm thickness (weight not less than 12.50 kg/sqm) | item no.153 | 6 | sqm
2.53 | Providing and fixing double action hydraulic floor spring of approved brand and manufacture conforming to IS : 6315, having brand logo embossed on the body / plate with double spring mechanism and door weight upto 125 kg, for doors, including cost of cutting floors, embedding in floors as required and making good the same matching to the existing floor finishing and cover plates with brass pivot and single piece M.S. sheet outer box with slide plate etc. complete as per the direction of Engineer-in-charge. | item no.154 | [52 empty] | 2.53 | Providing and fixing double action hydraulic floor spring of approved brand and manufacture conforming to IS : 6315, having brand logo embossed on the body / plate with double spring mechanism and door weight upto 125 kg, for doors, including cost of cutting floors, embedding in floors as required and making good the same matching to the existing floor finishing and cover plates with brass pivot and single piece M.S. sheet outer box with slide plate etc. complete as per the direction of Engineer-in-charge. | item no.154
2.54 | With stainless steel cover plate minimum 1.25 mm thickness | item no.155 | 4 | each | 2147.17 |  |  | Excess(+) | 1 | Full Conversion | INR | [40 empty] | 8588.68 | 8588.68 | INR Eight Thousand Five Hundred & Eighty Eight and Paise Sixty Eight Only | 2.54 | With stainless steel cover plate minimum 1.25 mm thickness | item no.155 | 4 | each
2.55 | Extra for applying additional anodic coating AC 25 instead of AC 15 to aluminium extruded sections. | item no.156 | [52 empty] | 2.55 | Extra for applying additional anodic coating AC 25 instead of AC 15 to aluminium extruded sections. | item no.156
2.56 | For fixed portion | item no.157 | 85 | kg | 11.75 |  |  | Excess(+) | 1 | Full Conversion | INR | [40 empty] | 998.75 | 998.75 | INR Nine Hundred & Ninety Eight and Paise Seventy Five Only | 2.56 | For fixed portion | item no.157 | 85 | kg
2.57 | For shutters of doors, windows & ventilators | item no.158 | 100 | kg | 11.75 |  |  | Excess(+) | 1 | Full Conversion | INR | [40 empty] | 1175 | 1175 | INR One Thousand One Hundred & Seventy Five Only | 2.57 | For shutters of doors, windows & ventilators | item no.158 | 100 | kg
2.58 | Providing and fixing aluminium tubular handle bar 32 mm outer dia, 3.0 mm thick & 2100 mm long with SS screws etc .complete as per direction of Engineer-in-Charge. | item no.159 | [52 empty] | 2.58 | Providing and fixing aluminium tubular handle bar 32 mm outer dia, 3.0 mm thick & 2100 mm long with SS screws etc .complete as per direction of Engineer-in-Charge. | item no.159
2.59 | Anodized (AC 15 ) aluminium tubular handle bar | item no.160 | 7 | each | 449.98 |  |  | Excess(+) | 1 | Full Conversion | INR | [40 empty] | 3149.86 | 3149.86 | INR Three Thousand One Hundred & Forty Nine and Paise Eighty Six Only | 2.59 | Anodized (AC 15 ) aluminium tubular handle bar | item no.160 | 7 | each
2.6 | Providing and fixing Brass 100mm mortice latch and lock with 6 levers without pair of handles (best make of approved quality) for aluminium doors including necessary cutting and making good etc. complete. | item no.161 | 3 | each | 394.17 |  |  | Excess(+) | 1 | Full Conversion | INR | [40 empty] | 1182.51 | 1182.51 | INR One Thousand One Hundred & Eighty Two and Paise Fifty One Only | 2.6 | Providing and fixing Brass 100mm mortice latch and lock with 6 levers without pair of handles (best make of approved quality) for aluminium doors including necessary cutting and making good etc. complete. | item no.161 | 3 | each
2.61 | Filling the gap in between aluminium/ stone/ wood frame and adjacent RCC/Brick/ Stone/ wood/ Ceramic/ Gypsum work by providing weather/structural non sag elastomeric PU sealant over backer rod of approved quality as per architectural drawings and direction of Engineer-in-charge complete, complying to ASTM C920, DIN 18540- F & ISO 11600 | item no.162 | [52 empty] | 2.61 | Filling the gap in between aluminium/ stone/ wood frame and adjacent RCC/Brick/ Stone/ wood/ Ceramic/ Gypsum work by providing weather/structural non sag elastomeric PU sealant over backer rod of approved quality as per architectural drawings and direction of Engineer-in-charge complete, complying to ASTM C920, DIN 18540- F & ISO 11600 | item no.162
2.62 | Upto 5 mm depth and 5 mm width | item no.163 | 5 | metre | 114.16 |  |  | Excess(+) | 1 | Full Conversion | INR | [40 empty] | 570.8 | 570.8 | INR Five Hundred & Seventy and Paise Eighty Only | 2.62 | Upto 5 mm depth and 5 mm width | item no.163 | 5 | metre
2.63 | Upto 10 mm depth and 10 mm width | item no.164 | 67 | metre | 155.2 |  |  | Excess(+) | 1 | Full Conversion | INR | [40 empty] | 10398.4 | 10398.4 | INR Ten Thousand Three Hundred & Ninety Eight and Paise Forty Only | 2.63 | Upto 10 mm depth and 10 mm width | item no.164 | 67 | metre
2.64 | MINOR CIVIL MAINTENANCE WORK | item no.165 | [52 empty] | 2.64 | MINOR CIVIL MAINTENANCE WORK | item no.165
2.65 | "Providing and laying in position cement concrete of specified grade excluding the cost of centering and shuttering - All work up to plinth level : 1:5:10 (1 cement : 5 coarse sand (zone-III) derived from natural sources: 10 graded brick aggregate 40 mm nominal size derived from natural sources) | item no.166 | 4.5 | Cum | 5268.92 |  |  | Excess(+) | 1 | Full Conversion | INR | [40 empty] | 23710.14 | 23710.14 | INR Twenty Three Thousand Seven Hundred & Ten and Paise Fourteen Only | 2.65 | "Providing and laying in position cement concrete of specified grade excluding the cost of centering and shuttering - All work up to plinth level : 1:5:10 (1 cement : 5 coarse sand (zone-III) derived from natural sources: 10 graded brick aggregate 40 mm nominal size derived from natural sources) | item no.166 | 4.5 | Cum
2.66 | "P/F C.P brass towel rod complete with two C.P.brass brackets fixed to wooden cleats with C.P. brass screws of approved quality size of 600 x 20 mm. | item no.167 | 1 | Each | 457.52 |  |  | Excess(+) | 1 | Full Conversion | INR | [40 empty] | 457.52 | 457.52 | INR Four Hundred & Fifty Seven and Paise Fifty Two Only | 2.66 | "P/F C.P brass towel rod complete with two C.P.brass brackets fixed to wooden cleats with C.P. brass screws of approved quality size of 600 x 20 mm. | item no.167 | 1 | Each
2.67 | "Providing and fixing white vitreous china oval type wash basin of size 550 x 480 with 15mm C.P brass pillar tap, 32mm C.P brass waste of standard pattern. | item no.168 | 1 | Each | 6541.3 |  |  | Excess(+) | 1 | Full Conversion | INR | [40 empty] | 6541.3 | 6541.3 | INR Six Thousand Five Hundred & Forty One and Paise Thirty Only | 2.67 | "Providing and fixing white vitreous china oval type wash basin of size 550 x 480 with 15mm C.P brass pillar tap, 32mm C.P brass waste of standard pattern. | item no.168 | 1 | Each
2.68 | "Providing and Fixing white vitreous china flat back half stall urinal of size 580x 380 x 350 mm with fittings standard size, C.P. Brass domical waste 32 mm , C.P. Brass spreders 15 mm , C.P. Connection pipe with Brass union & clamp and C.P Brass Push Cock 15 mm including cutting & making good the wall. | item no.169 | 2 | Each | 4461.35 |  |  | Excess(+) | 1 | Full Conversion | INR | [40 empty] | 8922.7 | 8922.7 | INR Eight Thousand Nine Hundred & Twenty Two and Paise Seventy Only | 2.68 | "Providing and Fixing white vitreous china flat back half stall urinal of size 580x 380 x 350 mm with fittings standard size, C.P. Brass domical waste 32 mm , C.P. Brass spreders 15 mm , C.P. Connection pipe with Brass union & clamp and C.P Brass Push Cock 15 mm including cutting & making good the wall. | item no.169 | 2 | Each
2.69 | Providing & fixing C.P Coat Pin hanger of approved make with necessary screws etc. complete | item no.170 | 1 | Each | 222.89 |  |  | Excess(+) | 1 | Full Conversion | INR | [40 empty] | 222.89 | 222.89 | INR Two Hundred & Twenty Two and Paise Eighty Nine Only | 2.69 | Providing & fixing C.P Coat Pin hanger of approved make with necessary screws etc. complete | item no.170 | 1 | Each
2.7 | Providind and fixing C.P. hand spray (heath faucet) jaquar make or equivalant with push button control and flexible hose connection with C.P hook complete in all respects. | item no.171 | 1 | Each | 1730.35 |  |  | Excess(+) | 1 | Full Conversion | INR | [40 empty] | 1730.35 | 1730.35 | INR One Thousand Seven Hundred & Thirty and Paise Thirty Five Only | 2.7 | Providind and fixing C.P. hand spray (heath faucet) jaquar make or equivalant with push button control and flexible hose connection with C.P hook complete in all respects. | item no.171 | 1 | Each
2.71 | Providing and fixing C.P brass swan neck pillar cock of L&K or equivalent make | item no.172 | 2 | each | 1396.01 |  |  | Excess(+) | 1 | Full Conversion | INR | [40 empty] | 2792.02 | 2792.02 | INR Two Thousand Seven Hundred & Ninety Two and Paise Two Only | 2.71 | Providing and fixing C.P brass swan neck pillar cock of L&K or equivalent make | item no.172 | 2 | each
2.72 | Providing and fixing c.p brass Urinal flush valve Aoto closing System with Built-in Control cock & wall flangeot (Jaguar make)code no PRS-077 15 mm nominal bor. | item no.173 | 1 | each | 2288.44 |  |  | Excess(+) | 1 | Full Conversion | INR | [40 empty] | 2288.44 | 2288.44 | INR Two Thousand Two Hundred & Eighty Eight and Paise Forty Four Only | 2.72 | Providing and fixing c.p brass Urinal flush valve Aoto closing System with Built-in Control cock & wall flangeot (Jaguar make)code no PRS-077 15 mm nominal bor. | item no.173 | 1 | each
2.73 | Providing and fixing of Multilayer standing seam Polycarbonate panel system of 16 mm thikness minimum including all standard fixing accessories. The entire panel system shall be with a width of 900 mm for better stability.The panels should have uniform in UV protected Anti with X - Structure inside for better stability, especially desigened for shading throughout the day for better ambient temperature below the roof. panels shall have minimum seven layers with all fixing accessories to ensure best performance for wind uplift, vibration, oil canning and visual appearance and U- valu not more than 1.9W/m2K. Panel shall be manufactured with vertical standing seam double tooth grip locking mechanism both sides of the panel. panels system shall be assembled and installed on MS structure ( Paid Separately ) with snap on connectors with grip lock double tooth locking mechanism and will be secured double wall AI- spacer with aluminium Cleat and double tooth locking polycarbonate connector for best stability and having apull-out load 7000N (7Kn ).Panel cell structure be in truss bridge design or commonly called X - structure for better strength and stability.Panel must satisfy Dart drop impect test as per IS 14443-97 shall show no sign of breakage on Polycarbonet panel which have been exposed to UV for a min of 500 Hours as per ASTM G 155. Panels shall not have Yellowness Index as per ASTM D 1925 of 15 units when tested on a sample exposed to UV for 500 hours as per ASTM G 155. U value shall not be more than 1.9 W/m2K.Panel shall be with additional End cap / Aluminium U/F profile / Glazing Bar ( all mill finish ) for ends as required Etc. Complete as directed by Engineer - In-Charge. | item no.174 | 63 | sqm | 3573.31 |  |  | Excess(+) | 1 | Full Conversion | INR | [40 empty] | 225118.53 | 225118.53 | INR Two Lakh Twenty Five Thousand One Hundred & Eighteen and Paise Fifty Three Only | 2.73 | Providing and fixing of Multilayer standing seam Polycarbonate panel system of 16 mm thikness minimum including all standard fixing accessories. The entire panel system shall be with a width of 900 mm for better stability.The panels should have uniform in UV protected Anti with X - Structure inside for better stability, especially desigened for shading throughout the day for better ambient temperature below the roof. panels shall have minimum seven layers with all fixing accessories to ensure best performance for wind uplift, vibration, oil canning and visual appearance and U- valu not more than 1.9W/m2K. Panel shall be manufactured with vertical standing seam double tooth grip locking mechanism both sides of the panel. panels system shall be assembled and installed on MS structure ( Paid Separately ) with snap on connectors with grip lock double tooth locking mechanism and will be secured double wall AI- spacer with aluminium Cleat and double tooth locking polycarbonate connector for best stability and having apull-out load 7000N (7Kn ).Panel cell structure be in truss bridge design or commonly called X - structure for better strength and stability.Panel must satisfy Dart drop impect test as per IS 14443-97 shall show no sign of breakage on Polycarbonet panel which have been exposed to UV for a min of 500 Hours as per ASTM G 155. Panels shall not have Yellowness Index as per ASTM D 1925 of 15 units when tested on a sample exposed to UV for 500 hours as per ASTM G 155. U value shall not be more than 1.9 W/m2K.Panel shall be with additional End cap / Aluminium U/F profile / Glazing Bar ( all mill finish ) for ends as required Etc. Complete as directed by Engineer - In-Charge. | item no.174 | 63 | sqm
Total in Figures | [51 empty] | 1189335 | 1189334.52 | Eleven Lakh Eighty Nine Thousand Three Hundred & Thirty Four and Paise Fifty Two Only
Quoted Rate in Figures |  |  |  | Select | [47 empty] | 0 | 0 | INR Zero Only
Quoted Rate in Words |  | INR Zero Only

## Macros
Please Enable Macros to View BoQ information